## Sheet1
Hydraulic retention time | 4 | d
reactor liquid volume | 450 | mL
influent flow rate | 0.078125 | mL/min

## DSMZ 120 v1
|  |  |  | DSMZ medium 120 |  |  | Wolin's vitamin solution (10x) from medium 120 |  |  | Trace Elements SL-10 (10x)
| Salinity (g/L) |  | Ionic Strength | Stock Solution Characteristics |  |  | Stock Solution Characteristics |  |  | Chemical Constituent | Conc. | Unit
| Same ions as measured in seawater | 0 |  | Chemical Constituent | Stock Solution Recipe | Unit | Vitamin | Stock Solution Recipe | Unit | HCl | 10 | mL | 25% HCl
| as Na+ | 0 |  | KH2PO4 | 0.35 | g | biotin | 20 | mg/L | FeCl2.4H2O | 1.5 | g
| as K+ | 0 |  | K2HPO4 | 0.23 | g | folic acid | 20 | mg/L | ZnCl2 | 70 | mg
| as HCO3- | 0 |  | NH4Cl | 0.5 | g | pyridoxine-HCl | 100 | mg/L | MnCl2.4H2O | 100 | mg
| as Cl- | 0 |  | MgSO4.7H2O | 0.5 | g | thiamine-HCl | 50 | mg/L | H3BO3 | 6 | mg
| as other stuff | 0 |  | CaCl2.2H2O | 0.25 | g | riboflavin | 50 | mg/L | CoCl2.6H2O | 190 | mg
| Total | 0 |  | NaCl | 2.25 | g | nicotinic acid | 50 | mg/L | CuCl2.2H2O | 2 | mg
|  |  |  | FeSO4.7H2O Soln. (0.1% w/v) | 2 | mL | D-Ca-pantothenate | 50 | mg/L | NiCl2.6H2O | 24 | mg
| Macronutrients (mg/L) |  |  | Trace Elements Solution SL-10 | 1 | mL | Vitamin B-12 | 1 | mg/L | Na2MoO4.2H2O | 36 | mg
| P | 0 |  | Yeast Extract | 2 | g | p-aminobenzoic acid | 50 | mg/L | Distilled water | 990 | mL
| N | 0 |  | Casitone | 2 | g | lipoic acid | 50 | mg/L | Total Volume | 1000 | mL
| C |  |  | Na-Acetate | 2.5 | g | Distilled Water | 1000 | mL
|  |  |  | Sodium Resazurin (0.1% w/v) | 0.5 | mL | Total Volume | 1000 | mL
|  |  |  | NaHCO3 | 0 | g
|  |  |  | Methanol | 10 | mL | FeSO4.7H2O Soln. (0.1% w/v) from medium 119 |  |  | H2SO4 Soln (0.1N) |  |  | HCl Soln (25% v/v)
|  |  |  | Wolins vitamin soln. (10x) | 1 | mL | Chemical Constituent | Conc. | Unit | Chemical Constituent | Conc. | Unit | Chemical Constituent | Conc. | Unit
|  |  |  | L-Cysteine HCl.H2O | 0.3 | g | FeSO4.7H2O | 1 | g | H2SO4 | 4.9 | g | HCl | 295 | g
|  |  |  | Na2S.9H2O | 0.3 | g | H2SO4 (0.1N) | 999 | mL | Distilled water | 1000 | mL | Distilled water | 1000 | mL
|  |  |  | Distilled Water | 985.5 | mL | Total Volume | 999 | mL | Total Volume | 1000 | mL | Total Volume | 1000 | mL
|  |  |  | Total Volume | 1000
1500-3000 mg/L recommended
61 | -0.13 | -0.13
33 | -6.95 | 0.2
23 | -7.67 | 0.58
18 | -18.02 | -0.51
25 | -49.15 | -1.18
Note on F13: Heather Nielsen: OXOID
Note on F14: Heather Nielsen: BD BBL
Note on F18: Heather Nielsen: recipe calls for 20mL of 50% v/v, just made into 10 mL and added 10mL of water to overall recipe

## DSMZ 120 v1.5
|  |  |  | DSMZ medium 120 |  |  | Wolin's vitamin solution (10x) from medium 120 |  |  | Trace Elements SL-10 (10x)
| Salinity (g/L) |  | Ionic Strength | Stock Solution Characteristics |  |  | Stock Solution Characteristics |  |  | Chemical Constituent | Conc. | Unit
| Same ions as measured in seawater | 0 |  | Chemical Constituent | Stock Solution Recipe | Unit | Vitamin | Stock Solution Recipe | Unit | HCl | 10 | mL | 25% HCl
| as Na+ | 0 |  | KH2PO4 | 0.35 | g | biotin | 20 | mg/L | FeCl2.4H2O | 1.5 | g
| as K+ | 0 |  | K2HPO4 | 0.23 | g | folic acid | 20 | mg/L | ZnCl2 | 70 | mg
| as HCO3- | 0 |  | NH4Cl | 0.5 | g | pyridoxine-HCl | 100 | mg/L | MnCl2.4H2O | 100 | mg
| as Cl- | 0 |  | MgSO4.7H2O | 0.5 | g | thiamine-HCl | 50 | mg/L | H3BO3 | 6 | mg
| as other stuff | 0 |  | CaCl2.2H2O | 0.25 | g | riboflavin | 50 | mg/L | CoCl2.6H2O | 190 | mg
| Total | 0 |  | NaCl | 2.25 | g | nicotinic acid | 50 | mg/L | CuCl2.2H2O | 2 | mg
|  |  |  | FeSO4.7H2O Soln. (0.1% w/v) | 2 | mL | D-Ca-pantothenate | 50 | mg/L | NiCl2.6H2O | 24 | mg
| Macronutrients (mg/L) |  |  | Trace Elements Solution SL-10 | 1 | mL | Vitamin B-12 | 1 | mg/L | Na2MoO4.2H2O | 36 | mg
| P | 0 |  | Yeast Extract | 2 | g | p-aminobenzoic acid | 50 | mg/L | Distilled water | 990 | mL
| N | 0 |  | Casitone | 2 | g | lipoic acid | 50 | mg/L | Total Volume | 1000 | mL
| C |  |  | Na-Acetate | 2.5 | g | Distilled Water | 1000 | mL
|  |  |  | Sodium Resazurin (0.1% w/v) | 0.5 | mL | Total Volume | 1000 | mL
|  |  |  | NaHCO3 | 2 | g
|  |  |  | Methanol | 10 | mL | FeSO4.7H2O Soln. (0.1% w/v) from medium 119 |  |  | H2SO4 Soln (0.1N) |  |  | HCl Soln (25% v/v)
|  |  |  | Wolins vitamin soln. (10x) | 1 | mL | Chemical Constituent | Conc. | Unit | Chemical Constituent | Conc. | Unit | Chemical Constituent | Conc. | Unit
|  |  |  | L-Cysteine HCl.H2O | 0.3 | g | FeSO4.7H2O | 1 | g | H2SO4 | 4.9 | g | HCl | 295 | g
|  |  |  | Na2S.9H2O | 0.3 | g | H2SO4 (0.1N) | 999 | mL | Distilled water | 1000 | mL | Distilled water | 1000 | mL
|  |  |  | Distilled Water | 985.5 | mL | Total Volume | 999 | mL | Total Volume | 1000 | mL | Total Volume | 1000 | mL
|  |  |  | Total Volume | 1000
1500-3000 mg/L recommended
61 | -0.13 | -0.13
33 | -6.95 | 0.2
23 | -7.67 | 0.58
18 | -18.02 | -0.51
25 | -49.15 | -1.18
Note on F13: Heather Nielsen: OXOID
Note on F14: Heather Nielsen: BD BBL
Note on F18: Heather Nielsen: recipe calls for 20mL of 50% v/v, just made into 10 mL and added 10mL of water to overall recipe

## DSMZ 120 v2
|  |  |  | DSMZ medium 120 |  |  | Wolin's vitamin solution (10x) from medium 120 |  |  | Trace Elements SL-10 (10x)
| Salinity (g/L) |  | Ionic Strength | Stock Solution Characteristics |  |  | Stock Solution Characteristics |  |  | Chemical Constituent | Conc. | Unit
| Same ions as measured in seawater | 0 |  | Chemical Constituent | Stock Solution Recipe | Unit | Vitamin | Stock Solution Recipe | Unit | HCl | 10 | mL | 25% HCl
| as Na+ | 0 |  | KH2PO4 | 0.35 | g | biotin | 20 | mg/L | FeCl2.4H2O | 1.5 | g
| as K+ | 0 |  | K2HPO4 | 0.23 | g | folic acid | 20 | mg/L | ZnCl2 | 70 | mg
| as HCO3- | 0 |  | NH4Cl | 0.5 | g | pyridoxine-HCl | 100 | mg/L | MnCl2.4H2O | 100 | mg
| as Cl- | 0 |  | MgSO4.7H2O | 0.5 | g | thiamine-HCl | 50 | mg/L | H3BO3 | 6 | mg
| as other stuff | 0 |  | CaCl2.2H2O | 0.25 | g | riboflavin | 50 | mg/L | CoCl2.6H2O | 190 | mg
| Total | 0 |  | NaCl | 2.25 | g | nicotinic acid | 50 | mg/L | CuCl2.2H2O | 2 | mg
|  |  |  | FeSO4.7H2O Soln. (0.1% w/v) | 2 | mL | D-Ca-pantothenate | 50 | mg/L | NiCl2.6H2O | 24 | mg
| Macronutrients (mg/L) |  |  | Trace Elements Solution SL-10 | 1 | mL | Vitamin B-12 | 1 | mg/L | Na2MoO4.2H2O | 36 | mg
| P | 0 |  | Yeast Extract | 2 | g | p-aminobenzoic acid | 50 | mg/L | Distilled water | 990 | mL
| N | 0 |  | Casitone | 2 | g | lipoic acid | 50 | mg/L | Total Volume | 1000 | mL
| C |  |  | Na-Acetate | 0 | g | Distilled Water | 1000 | mL
|  |  |  | Sodium Resazurin (0.1% w/v) | 0.5 | mL | Total Volume | 1000 | mL
|  |  |  | NaHCO3 | 0 | g
|  |  |  | Methanol | 10 | mL | FeSO4.7H2O Soln. (0.1% w/v) from medium 119 |  |  | H2SO4 Soln (0.1N) |  |  | HCl Soln (25% v/v)
|  |  |  | Wolins vitamin soln. (10x) | 1 | mL | Chemical Constituent | Conc. | Unit | Chemical Constituent | Conc. | Unit | Chemical Constituent | Conc. | Unit
|  |  |  | L-Cysteine HCl.H2O | 0.3 | g | FeSO4.7H2O | 1 | g | H2SO4 | 4.9 | g | HCl | 295 | g
|  |  |  | Na2S.9H2O | 0.3 | g | H2SO4 (0.1N) | 999 | mL | Distilled water | 1000 | mL | Distilled water | 1000 | mL
|  |  |  | Distilled Water | 985.5 | mL | Total Volume | 999 | mL | Total Volume | 1000 | mL | Total Volume | 1000 | mL
|  |  |  | Total Volume | 1000
1500-3000 mg/L recommended
61 | -0.13 | -0.13
33 | -6.95 | 0.2
23 | -7.67 | 0.58
18 | -18.02 | -0.51
25 | -49.15 | -1.18
Note on F13: Heather Nielsen: OXOID
Note on F14: Heather Nielsen: BD BBL
Note on F18: Heather Nielsen: recipe calls for 20mL of 50% v/v, just made into 10 mL and added 10mL of water to overall recipe

## DSMZ 120 v3
|  |  |  | DSMZ medium 120 |  |  | Wolin's vitamin solution (10x) from medium 120 |  |  | Trace Elements SL-10 (10x)
| Salinity (g/L) |  | Ionic Strength | Stock Solution Characteristics |  |  | Stock Solution Characteristics |  |  | Chemical Constituent | Conc. | Unit
| Same ions as measured in seawater | 0 |  | Chemical Constituent | Stock Solution Recipe | Unit | Vitamin | Stock Solution Recipe | Unit | HCl | 10 | mL | 25% HCl
| as Na+ | 0 |  | KH2PO4 | 0.35 | g | biotin | 20 | mg/L | FeCl2.4H2O | 1.5 | g
| as K+ | 0 |  | K2HPO4 | 0.23 | g | folic acid | 20 | mg/L | ZnCl2 | 70 | mg
| as HCO3- | 0 |  | NH4Cl | 0.5 | g | pyridoxine-HCl | 100 | mg/L | MnCl2.4H2O | 100 | mg
| as Cl- | 0 |  | MgSO4.7H2O | 0.5 | g | thiamine-HCl | 50 | mg/L | H3BO3 | 6 | mg
| as other stuff | 0 |  | CaCl2.2H2O | 0.25 | g | riboflavin | 50 | mg/L | CoCl2.6H2O | 190 | mg
| Total | 0 |  | NaCl | 2.25 | g | nicotinic acid | 50 | mg/L | CuCl2.2H2O | 2 | mg
|  |  |  | FeSO4.7H2O Soln. (0.1% w/v) | 2 | mL | D-Ca-pantothenate | 50 | mg/L | NiCl2.6H2O | 24 | mg
| Macronutrients (mg/L) |  |  | Trace Elements Solution SL-10 | 1 | mL | Vitamin B-12 | 1 | mg/L | Na2MoO4.2H2O | 36 | mg
| P | 0 |  | Yeast Extract | 0 | g | p-aminobenzoic acid | 50 | mg/L | Distilled water | 990 | mL
| N | 0 |  | Casitone | 0 | g | lipoic acid | 50 | mg/L | Total Volume | 1000 | mL
| C |  |  | Na-Acetate | 0 | g | Distilled Water | 1000 | mL
|  |  |  | Sodium Resazurin (0.1% w/v) | 0.5 | mL | Total Volume | 1000 | mL
|  |  |  | NaHCO3 | 0 | g
|  |  |  | Methanol | 10 | mL | FeSO4.7H2O Soln. (0.1% w/v) from medium 119 |  |  | H2SO4 Soln (0.1N) |  |  | HCl Soln (25% v/v)
|  |  |  | Wolins vitamin soln. (10x) | 1 | mL | Chemical Constituent | Conc. | Unit | Chemical Constituent | Conc. | Unit | Chemical Constituent | Conc. | Unit
|  |  |  | L-Cysteine HCl.H2O | 0.3 | g | FeSO4.7H2O | 1 | g | H2SO4 | 4.9 | g | HCl | 295 | g
|  |  |  | Na2S.9H2O | 0.3 | g | H2SO4 (0.1N) | 999 | mL | Distilled water | 1000 | mL | Distilled water | 1000 | mL
|  |  |  | Distilled Water | 985.5 | mL | Total Volume | 999 | mL | Total Volume | 1000 | mL | Total Volume | 1000 | mL
|  |  |  | Total Volume | 1000
1500-3000 mg/L recommended
61 | -0.13 | -0.13
33 | -6.95 | 0.2
23 | -7.67 | 0.58
18 | -18.02 | -0.51
25 | -49.15 | -1.18
Note on F13: Heather Nielsen: OXOID
Note on F14: Heather Nielsen: BD BBL
Note on F18: Heather Nielsen: recipe calls for 20mL of 50% v/v, just made into 10 mL and added 10mL of water to overall recipe

## DSMZ 120 v4
|  |  |  | DSMZ medium 120 |  |  | Wolin's vitamin solution (10x) from medium 120 |  |  | Trace Elements SL-10 (10x)
| Salinity (g/L) |  | Ionic Strength | Stock Solution Characteristics |  |  | Stock Solution Characteristics |  |  | Chemical Constituent | Conc. | Unit
| Same ions as measured in seawater | 0 |  | Chemical Constituent | Stock Solution Recipe | Unit | Vitamin | Stock Solution Recipe | Unit | HCl | 10 | mL | 25% HCl
| as Na+ | 0 |  | KH2PO4 | 0.35 | g | biotin | 20 | mg/L | FeCl2.4H2O | 1.5 | g
| as K+ | 0 |  | K2HPO4 | 0.23 | g | folic acid | 20 | mg/L | ZnCl2 | 70 | mg
| as HCO3- | 0 |  | NH4Cl | 0.5 | g | pyridoxine-HCl | 100 | mg/L | MnCl2.4H2O | 100 | mg
| as Cl- | 0 |  | MgSO4.7H2O | 0.5 | g | thiamine-HCl | 50 | mg/L | H3BO3 | 6 | mg
| as other stuff | 0 |  | CaCl2.2H2O | 0.25 | g | riboflavin | 50 | mg/L | CoCl2.6H2O | 190 | mg
| Total | 0 |  | NaCl | 2.25 | g | nicotinic acid | 50 | mg/L | CuCl2.2H2O | 2 | mg
|  |  |  | FeSO4.7H2O Soln. (0.1% w/v) | 2 | mL | D-Ca-pantothenate | 50 | mg/L | NiCl2.6H2O | 24 | mg
| Macronutrients (mg/L) |  |  | Trace Elements Solution SL-10 | 1 | mL | Vitamin B-12 | 1 | mg/L | Na2MoO4.2H2O | 36 | mg
| P | 0 |  | Yeast Extract | 0 | g | p-aminobenzoic acid | 50 | mg/L | Distilled water | 990 | mL
| N | 0 |  | Casitone | 0 | g | lipoic acid | 50 | mg/L | Total Volume | 1000 | mL
| C |  |  | Na-Acetate | 0 | g | Distilled Water | 1000 | mL
|  |  |  | Sodium Resazurin (0.1% w/v) | 0.5 | mL | Total Volume | 1000 | mL
|  |  |  | NaHCO3 | 0 | g
|  |  |  | Methanol | 0 | mL | FeSO4.7H2O Soln. (0.1% w/v) from medium 119 |  |  | H2SO4 Soln (0.1N) |  |  | HCl Soln (25% v/v)
|  |  |  | Wolins vitamin soln. (10x) | 1 | mL | Chemical Constituent | Conc. | Unit | Chemical Constituent | Conc. | Unit | Chemical Constituent | Conc. | Unit
|  |  |  | L-Cysteine HCl.H2O | 0.3 | g | FeSO4.7H2O | 1 | g | H2SO4 | 4.9 | g | HCl | 295 | g
|  |  |  | Na2S.9H2O | 0.3 | g | H2SO4 (0.1N) | 999 | mL | Distilled water | 1000 | mL | Distilled water | 1000 | mL
|  |  |  | Distilled Water | 995.5 | mL | Total Volume | 999 | mL | Total Volume | 1000 | mL | Total Volume | 1000 | mL
|  |  |  | Total Volume | 1000
1500-3000 mg/L recommended
61 | -0.13 | -0.13
33 | -6.95 | 0.2
23 | -7.67 | 0.58
18 | -18.02 | -0.51
25 | -49.15 | -1.18
Note on F13: Heather Nielsen: OXOID
Note on F14: Heather Nielsen: BD BBL
Note on F18: Heather Nielsen: recipe calls for 20mL of 50% v/v, just made into 10 mL and added 10mL of water to overall recipe

## Speece 1996
INPUT PARAMETERS
H2 influent flow rate (SCCM) | 1.2 | COD from H2 (mg/min) | 0.85714
Media influent flow rate (mL/min) | 0.139 | COD (g/L) | 6.1665
HRT (d) | 2.2482
NaOH added for pH adj
HCl added for pH adj
|  |  |  | Franken-Media: Speece 1996 + EDTA + L-cysteine |  |  | Soln E: Wolin's vitamin solution (10x) from medium 120 |  |  | Soln D1: Trace Elements - COD | Conc. Factor (These metal salts are highly soluble) | 1000 | Soln D2: Trace Elements Baseline | Conc. Factor (These metal salts are highly soluble) | 1000 |  |  |  | 0.3 |  |  |  |  | Trace Elements Soln (from medium 334) |  |  | Trace Elements Soln (from medium 120)
Salinity (g/L) | 0.030212 |  |  | Media Recipe Adjusted for Influent COD |  |  | Stock Solution Characteristics |  |  | Chemical Constituent | Conc. | Unit | Chemical Constituent | Conc. | Unit |  |  | ratio | Add to 300mL of 120 soln. (mg/L) to make Soln D2 - Trace Elements Baseline |  |  | 334 recipe |  | Nitrilotriacetic acid (NTA) | 12.8 | g
Conventional (Na+, Mg+2, Ca+2, K+, Cl-, SO4-2, HCO3-, Br-, F-, NO3-, PO4-3) | 0.022053 |  | Step | Solution ID | Quantity | Unit | Vitamin | Stock Solution Recipe | Unit | HCl (3.09%, 1M) - to make 0.05M HCl storage soln | 50 | mL | HCl (3.09%, 1M) - to make 0.05M HCl storage soln | 50 | mL |  | DSMZ Trace Metals SL-10 (10x)(mg) | 334 soln. | 35 | ml | Needs to be added to 334 |  |  | FeCl3.6H2O | 1.35 | g | HCl (25%) | 10 | mL
as Na+ | 0.0065246 |  | 1 | EDTA (dry powder) - Strubing used 750mg | 0 | mg | biotin | 50 | mg/L | Iron as FeCl2.4H2O | 106.7812 | mg | Iron as FeCl2.4H2O | 35593.7332 | mg | 0.0061665 | 1500 | 1350 | 35143.7332 | mg | -1243.2188 | 1350 | mg as Fe3+ | MnCl2.4H2O | 0.1 | g | FeCl2.4H2O |  | mg
as K+ | 0.0076726 |  | 2 | Sodium as NaCl | 420.1749 | g | folic acid | 50 | mg/L | Cobalt as CoCl2.2H2O | 8.4435 | mg | Cobalt as CoCl2.2H2O | 56.2902 | mg | 0.0061665 | 190 | 30 | -0.70976 | mg | -21.5565 | 30 | mg hexahydrate | CoCl2.6H2O | 0.03 | g | ZnCl2 | 70 | mg
as HCO3- | 0 |  | 2 | Potassium as KCl | 498.0143 | g | pyridoxine-HCl | 121.551 | mg/L | Nickel as NiCl2.6H2O | 16.1976 | mg | Nickel as NiCl2.6H2O | 80.9879 | mg | 0.0061665 | 36 | 120 | 70.1879 | mg | -103.8024 | 120 | mg | CaCl2.2H2O | 0.1 | g | MnCl2.4H2O | 100 | mg
as Cl- | 0 |  | 2 | Calcium as CaCl2.2H2O | 550.1647 | g | thiamine-HCl | 127.1011 | mg/L | Zinc as ZnCl2 | 41.8575 | mg | Zinc as ZnCl2 | 41.8575 | mg | 0.0061665 | 70 | 100 | 20.8575 | mg | -58.1425 | 100 | mg | ZnCl2 | 0.1 | g | H3BO3 | 6 | mg
Total | 0 |  | 2 | Magnesium as MgCl2 | 726.2994 | g | riboflavin | 100 | mg/L | Copper as CuCl2.2H2O | 30.3412 | mg | Copper as CuCl2.2H2O | 151.7061 | mg | 0.0061665 | 2 | 30 | 151.1061 | mg | 0.34121 | 30 | mg anhydrous | CuCl2 | 0.03 | g | CoCl2.6H2O | 190 | mg
Ionic Strength | 0 |  | 2 | Soln A: NH4Cl | 7.106 | mL | nicotinic acid | 100 | mg/L | Manganese as MnCl2.4H2O | 14.4074 | mg | Manganese as MnCl2.4H2O | 72.0371 | mg | 0.0061665 | 100 | 100 | 42.0371 | mg | -85.5926 | 100 | mg | H3BO3 | 0.01 | g | CuCl2.2H2O | 2 | mg
Cations charge | 0 |  | 2 | Soln B: KH2PO4 | 1.4778 | mL | D-Ca-pantothenate | 100 | mg/L | Molybdenum as Na2MoO4.2H2O | 10.5856 | mg | Molybdenum as Na2MoO4.2H2O | 132.3205 | mg | 0.0061665 | 36 | 30 | 121.5205 | mg | -19.4144 | 30 | mg | Na2MoO4.2H2O | 0.03 | g | NiCl2.6H2O | 24 | mg
Anion charge | 0 |  | 2 | Soln C: MgSO4.7H2O | 3.3298 | mL | Vitamin B-12 | 50 | mg/L | Selenium as Na2SeO3 | 9.3692 | mg | Selenium as Na2SeO3 | 187.3835 | mg | 0.0061665 |  | 30 | 187.3835 | mg | -20.6308 | 30 | mg pentahydrate | NiCl2.6H2O | 0.12 | g | Na2MoO4.2H2O | 36 | mg
Charge balance | 0 |  | 2 | Soln D1: Trace Elements for COD | 6.1665 | mL | p-aminobenzoic acid | 100 | mg/L | Tungsten as NaWO4.2H2O | 6.8085 | mg | Tungsten as NaWO4.2H2O | 34.0424 | mg | 0.0061665 |  |  | 34.0424 | mg | 6.8085 |  |  | NaCl | 1 | g | Distilled water | 990 | mL
|  |  | 2 | Soln D2: Trace Elements Baseline | 1 | mL | alpha-lipoic acid | 50 | mg/L | Boron as H3BO3 | 22.8788 | mg | Boron as H3BO3 | 114.3941 | mg | 0.0061668 | 6 | 10 | 112.5941 | mg | 12.8788 | 10 | mg | Na2SeO3.5H2O | 0.03 | g | Total Volume | 1000 | mL
Macronutrients (mg/L) |  |  | 3 | Soln E: Vitamins | 0.95 | mL | Distilled Water | 1000 | mL | Distilled water | 950 | mL | Distilled water | 950 | mL |  |  |  | 665 | mL |  |  |  | DI Water | 1000 | mL
P | 10.2415 |  | 3 | L-Cysteine HCl.H2O | 5.5 | mL | Total Volume | 1000 | mL | Total Volume | 1000 | mL | Total Volume | 1000 | mL |  |  |  |  | 37.5 |  |  |  | Total Volume | 1000 | mL
N | 111.665 |  | 3 | DI Water | 974.4699 | mL
S | 17.333 |  |  | Total Volume | 1000 | mL |  | Step | Instructions for Media Prep
C |  |  |  | Soln A: NH4Cl (soluble to 620 g/L) | Conc. (g/L) | 60 |  | 1 | Dissolve EDTA in 750mL of DI water | [8 empty] | Conc Trace Metals solution Ratio with Zinc as standard
|  |  |  | Conc. Nitrogen as NH4Cl | 30 | g |  | 2 | Add salts and solutions labeled with Step 2, note volume of solutions
|  |  |  | DI Water | 500 | mL |  | 3 | Fill remaining volume up to 950mL with DI water (reserve is for vitamins and pH adjustment)
|  |  |  | Soln B: KH2PO4 (soluble to 226 g/L) | Conc. (g/L) | 30 |  | 4 | Adjust pH to 7 using 1M NaOH and/or 1M HCl, record volume
|  |  |  | Conc. Phosphorus as KH2PO4 | 7.5 | g |  | 5 | Sparge solution with argon gas 30-35min
|  |  |  | DI Water | 250 | mL |  | 6 | Adjust pH as needed to 7
|  |  |  | Soln C: MgSO4.7H2O (soluble to 360 g/L) | Conc. (g/L) | 40 |  | 7 | Add salts and solutions labeled with Step 3
|  |  |  | Sulfur as MgSO4.7H2O | 10 | g |  | 8 | Adjust pH as needed to 7
|  |  |  | DI Water | 250 | mL |  | 9 | Fill to 1000mL
[10 empty] | Check | This Chart | Back Calcs | Check | This Chart | Back Calcs
[10 empty] | Iron as FeCl2.4H2O | 0.65847 | 0.65847 | Iron as FeCl2.4H2O | 35.5937 | 35.5937
[10 empty] | Cobalt as CoCl2.2H2O | 0.052067 | 0.052067 | Cobalt as CoCl2.2H2O | 0.05629 | 0.05629
[10 empty] | Nickel as NiCl2.6H2O | 0.099882 | 0.099882 | Nickel as NiCl2.6H2O | 0.080988 | 0.080988
[8 empty] | v1c1 = v2c2 |  | Zinc as ZnCl2 | 0.25811 | 0.25811 | Zinc as ZnCl2 | 0.041857 | 0.041857
[8 empty] | C2 = CODx1 |  | Copper as CuCl2.2H2O | 0.1871 | 0.1871 | Copper as CuCl2.2H2O | 0.15171 | 0.15171
[8 empty] | V2 = 999 |  | Manganese as MnCl2.4H2O | 0.088843 | 0.088843 | Manganese as MnCl2.4H2O | 0.072037 | 0.072037
[8 empty] | C1 = 500x1 |  | Molybdenum as Na2MoO4.2H2O | 0.065276 | 0.065276 | Molybdenum as Na2MoO4.2H2O | 0.13232 | 0.13232
[8 empty] | v1 = v2c2/c1 |  | Selenium as Na2SeO3 | 0.057775 | 0.057775 | Selenium as Na2SeO3 | 0.18738 | 0.18738
[10 empty] | Tungsten as NaWO4.2H2O | 0.041984 | 0.041984 | Tungsten as NaWO4.2H2O | 0.034042 | 0.034042
[10 empty] | Boron as H3BO3 | 0.14108 | 0.14109 | Boron as H3BO3 | 0.11439 | 0.1144

## Mod Wolfe v1
DOI: 10.1016/B978-0-12-385112-3.00001-9
[5 empty] | Wolfe Soln. |  |  | Vitamin Soln. |  |  | Trace Minerals
| Salinity (g/L) |  | Ionic Strength |  | Stock Solution Characteristics |  |  | Stock Solution Characteristics |  |  | Chemical Constituent | Value | Unit
| Same ions as measured in seawater | 0 |  |  | Chemical Constituent | Stock Solution Recipe | Unit | Vitamin | Stock Solution Recipe | Unit | NTA | 1.115 | g |  |  | Mult Wolfe factor | 4 | to Make into 4x Wolfe, add:
| as Na+ | 0 |  |  | EDTA | 0.2 | g | biotin | 5 | mg/L | Fe(NH4)2(SO4)2 | 0.8 | g | biotin | 20 | mg/L | 20 | 0
| as K+ | 0 |  | 0.3 | KH2PO4 | 0.3 | g | folic acid | 5 | mg/L | Na2SeO3 | 0.2 | g | folic acid | 20 | mg/L | 20 | 0
| as HCO3- | 0 |  | 0.3 | K2HPO4 | 0.3 | g | pyridoxine | 10 | mg/L | ZnSO4.7H2O | 0.1 | g | pyridoxine-HCl | 100 | mg/L | 40 | -60
| as Cl- | 0 |  | 1 | NH4Cl | 1 | g | thiamine | 10 | mg/L | NaWO4.2H2O | 0.1 | g | thiamine-HCl | 50 | mg/L | 40 | -10
| as other stuff | 2.3896 |  | 0.16 | MgCl2.6H2O | 0.16 | g | riboflavin | 10 | mg/L | H3BO3 | 0.01 | g | riboflavin | 50 | mg/L | 40 | -10
| Total | 2.3896 |  | 0.009 | CaCl2.2H2O | 0.009 | g | nicotinic acid | 10 | mg/L | CoCl2.6H2O | 0.1 | g | nicotinic acid | 50 | mg/L | 40 | -10
|  |  |  | 0.6 | NaCl | 0.6 | g | Ca-pantothenate | 10 | mg/L | CuSO4.5H2O | 0.01 | g | D-Ca-pantothenate | 50 | mg/L | 40 | -10
| Macronutrients (mg/L) |  |  | 4 | Na2S.9H2O Soln (50g/L) | 1.6 | mL | Vitamin B-12 | 5 | mg/L | NiCl2.6H2O | 0.1 | g | Vitamin B-12 | 1 | mg/L | 20 | 19
| P | 0 |  | 15 | L-Cysteine HCl (0.2M) | 15 | mL | p-aminobenzoic acid | 10 | mg/L | MnSO4.H2O | 0.1 | g | p-aminobenzoic acid | 50 | mg/L | 40 | -10
| N | 0 |  | 10 | Trace Minerals | 10 | mL | lipoic acid | 5 | mg/L | Na2MoO4.2H2O | 0.1 | g | lipoic acid | 50 | mg/L | 20 | -30
| C |  |  | 1 | Sodium Resazurin (0.1% w/v) | 0 | mL | Distilled Water | 1000 | mL | Distilled water | 1000 | mL | Distilled Water | 1000 | mL
|  |  |  | 5 | NaHCO3 | 0 | g | Total Volume | 1000 | mL | Total Volume | 1000 | mL
|  |  |  | 10 | Vitamin soln. | 10 | mL
| Modifications | EDTA | add | 1000 | Distilled Water | 963.4 | mL | Na2S.9H2O Soln (0.2M)
|  | NaHCO3 | remove |  | Total Volume | 1000 |  | Chemical Constituent | Value | Unit |  |  | 5
|  | Resazurin | remove |  |  |  |  | Na2S.9H2O | 50 | g
|  | CuSO4.5H2O | remove |  |  |  |  | DI water | 1000 | mL
|  | CuCl2.2H2O | add |  |  |  |  | Total Volume | 1000 | mL
|  | Na2S.9H2O | changed conc. Of conc. Soln, otherwise the same
L-Cysteine HCl (0.2M)
[8 empty] | Chemical Constituent | Conc. | Unit
[8 empty] | L-Cysteine HCl.H2O | 35.13 | g
[8 empty] | DI water | 1000 | mL
[8 empty] | Total Volume | 1000 | mL
1500-3000 mg/L recommended
61 | -0.13 | -0.13 |  | -0.12787
33 | -6.95 | 0.2
23 | -7.67 | 0.58
18 | -18.02 | -0.51
25 | -49.15 | -1.18

## Mod Wolfe v2 (HCl)
[5 empty] | DOI: 10.1016/B978-0-12-385112-3.00001-9 | [12 empty] | 391.988
[5 empty] | Wolfe Soln. |  |  |  | Vitamin Soln. (10x Wolfe) |  |  | Trace Minerals |  |  |  |  | 107.994 | 283.994
| Salinity (g/L) |  | Ionic Strength | Order | Media Recipe |  |  |  | Stock Solution Characteristics |  |  | Chemical Constituent | Conc. | Unit |  |  |  | 1.1042
| Same ions as measured in seawater | 0 |  |  | Chemical Constituent | Value | Unit | Order | Vitamin | Stock Solution Recipe | Unit | HCl | 50 | mL | Na3NTA | 1.5 | 25% | Wolin Vit Soln. |  | Mult Wolfe factor | 10 | to Make Wolin Vit into 10x Wolfe, add:
| as Na+ | 0 |  | 1 | EDTA | 0.2 | g | 1 | biotin | 50 | mg/L | Fe(NH4)2(SO4)2 | 0.8 | g | Fe(NH4)2(SO4)2 | 0.8 |  | biotin | 20 | mg/L | 50 | 30 | mg
| as K+ | 0 |  | 2 | KH2PO4 | 0.2 | g | 2 | folic acid | 50 | mg/L | FeCl2.4H2O | 0 | g |  |  |  | folic acid | 20 | mg/L | 50 | 30 | mg
| as HCO3- | 0 |  | 2 | K2HPO4 | 0.45 | g | 2 | pyridoxine-HCl | 121.551 | mg/L | Na2SeO3 | 0.2 | g | Na2SeO3 | 0.2 | (205.64/169.18) | pyridoxine-HCl | 100 | mg/L | 121.551 | 21.551 | mg
| as Cl- | 0 |  | 2 | NH4Cl | 1 | g | 2 | thiamine-HCl | 127.1011 | mg/L | ZnSO4.7H2O | 0.1 | g | ZnSO4.7H2O | 0.1 | (337.269/265.355) | thiamine-HCl | 50 | mg/L | 127.1011 | 77.1011 | mg
| as other stuff | 2.3896 |  | 2 | MgCl2.6H2O | 0.16 | g | 2 | riboflavin | 100 | mg/L | NaWO4.2H2O | 0.1 | g | NaWO4.2H2O | 0.1 |  | riboflavin | 50 | mg/L | 100 | 50 | mg
| Total | 2.3896 |  | 2 | CaCl2.2H2O | 0.15 | g | 2 | nicotinic acid | 100 | mg/L | H3BO3 | 0.01 | g | H3BO3 | 0.01 |  | nicotinic acid | 50 | mg/L | 100 | 50 | mg
|  |  |  | 2 | NaCl | 0.6 | g | 2 | D-Ca-pantothenate | 100 | mg/L | CoCl2.6H2O | 0.1 | g | CoCl2.6H2O | 0.1 |  | D-Ca-pantothenate | 50 | mg/L | 100 | 50 | mg
| Macronutrients (mg/L) |  |  |  | NaHCO3 | 0 | g | 2 | Vitamin B-12 | 50 | mg/L | CuSO4.5H2O | 0.01 | g | CuSO4.5H2O | 0.01 |  | Vitamin B-12 | 1 | mg/L | 50 | 49 | mg
| P | 0 |  |  | NaOH | 0.12 | g | 3 | p-aminobenzoic acid | 100 | mg/L | NiCl2.6H2O | 0.1 | g | NiCl2.6H2O | 0.1 |  | p-aminobenzoic acid | 50 | mg/L | 100 | 50 | mg
| N | 0 |  |  | Na2S.9H2O Soln (50g/L) | 1.6 | mL | 3 | alpha-lipoic acid | 50 | mg/L | MnSO4.H2O | 0.1 | g | MnSO4.H2O | 0.1 |  | lipoic acid | 50 | mg/L | 50 | 0 | mg
| C |  |  |  | L-Cysteine HCl (0.2M) | 15 | mL | 3 | Distilled Water | 1000 | mL | Na2MoO4.2H2O | 0.1 | g | Na2MoO4.2H2O | 0.1 |  | Distilled Water | 1000 | mL
[5 empty] | Trace Elements | 10 | mL | 3 | Total Volume | 1000 | mL | Distilled water | 950 | mL |  |  |  | 120 Trace |  |  |  | To make 120 trace into Wolfe
[5 empty] | Sodium Resazurin (0.1% w/v) | 0 | mL | 3 |  |  |  | Total Volume | 1000 | mL |  |  |  | HCl | 10 | mL |  | 50
[5 empty] | Vitamin soln. | 1 | mL | 3 | Na2S.9H2O Soln (50g/L) |  |  | End up with | 0.05 | M HCl |  |  |  | FeCl2.4H2O | 1.5 | g |  | 0
[5 empty] | NaOH soln. (1M) | 2.5 | mL | 4 | Chemical Constituent | Conc. | Unit | HCl Soln (1M) | [5 empty] | ZnCl2 | 70 | mg |  | #N/A
[5 empty] | Distilled Water | 970.9 | mL | 1 | Na2S.9H2O | 50 | g | Chemical Constituent | Conc. | Unit |  |  |  | MnCl2.4H2O | 100 | mg |  | #N/A
[5 empty] | Total Volume | 1000 | mL |  | DI water | 1000 | mL | HCl | 36.46 | g |  |  |  | H3BO3 | 6 | mg |  | 0.01
[5 empty] | molar conc HCl from trace metals is: | 0.5 | mM |  | Total Volume | 1000 | mL | Distilled water | 1000 | mL |  |  |  | CoCl2.6H2O | 190 | mg |  | 0.1
|  |  | 0.52695 | [8 empty] | Total Volume | 1000 | mL |  |  |  | CuCl2.2H2O | 2 | mg |  | #N/A
|  | Na2S.9H2O | 0.08 | g/L |  | 1.4584 |  |  | Cysteine HCl (0.2M) |  |  | NaOH Soln (1M) | [5 empty] | NiCl2.6H2O | 24 | mg |  | 0.1
|  |  | 1.664 | mL |  |  |  |  | Chemical Constituent | Conc. | Unit | Chemical Constituent | Conc. | Unit |  |  |  | Na2MoO4.2H2O | 36 | mg
[5 empty] | 7.9433e-06 | 5.1 |  |  | L-Cysteine HCl.H2O | 35.13 | g | NaOH | 40 | g
[5 empty] | 3.9811e-06 | 5.4 |  |  | DI water | 1000 | mL | Distilled water | 1000 | mL |  |  |  | pH |  |  |  | ionic strength
[5 empty] | 0.0050119 | 2.3 |  |  | Total Volume | 1000 | mL | Total Volume | 1000 | mL |  |  | 1.08 | 1.08 |  |  |  | 0.09725
[5 empty] | 0.0031623 | 2.5 | [10 empty] | g/mol | 8.143 |  |  |  | 0.02903
[5 empty] | 0.08091 | 1.092
[5 empty] | 1263.9134 | 5.4 to 2.3 vs 5.4 to 5.1
[5 empty] | 797.1047 | 5.4 to 2.5 vs 5.4 to 5.1
8.0906
4.5065
[13 empty] | 0.081 | M HCl
[12 empty] | 1.5 | g/L | 257.08
[12 empty] | 0.0058348 | Na3NTA
1500-3000 mg/L recommended
61 | -0.13 | -0.13 |  | -0.12787
33 | -6.95 | 0.2
23 | -7.67 | 0.58
18 | -18.02 | -0.51
25 | -49.15 | -1.18

## Mod Wolfe v3
DOI: 10.1016/B978-0-12-385112-3.00001-9
[5 empty] | Wolfe Soln. |  |  | Vitamin Soln. |  |  | Trace Minerals
| Salinity (g/L) |  | Ionic Strength |  | Stock Solution Characteristics |  |  | Stock Solution Characteristics |  |  | Chemical Constituent | Value | Unit
| Same ions as measured in seawater | 0 |  |  | Chemical Constituent | Stock Solution Recipe | Unit | Vitamin | Stock Solution Recipe | Unit | NTA | 1.115 | g |  |  | Mult Wolfe factor | 4 | to Make into 4x Wolfe, add:
| as Na+ | 0 |  |  | EDTA | 0.2 | g | biotin | 5 | mg/L | Fe(NH4)2(SO4)2 | 0.8 | g | biotin | 20 | mg/L | 20 | 0
| as K+ | 0 |  | 0.3 | KH2PO4 | 0.3 | g | folic acid | 5 | mg/L | Na2SeO3 | 0.2 | g | folic acid | 20 | mg/L | 20 | 0
| as HCO3- | 0 |  | 0.3 | K2HPO4 | 0.3 | g | pyridoxine | 10 | mg/L | ZnSO4.7H2O | 0.1 | g | pyridoxine-HCl | 100 | mg/L | 40 | -60
| as Cl- | 0 |  | 1 | NH4Cl | 1 | g | thiamine | 10 | mg/L | NaWO4.2H2O | 0.1 | g | thiamine-HCl | 50 | mg/L | 40 | -10
| as other stuff | 2.3896 |  | 0.16 | MgCl2.6H2O | 0.16 | g | riboflavin | 10 | mg/L | H3BO3 | 0.01 | g | riboflavin | 50 | mg/L | 40 | -10
| Total | 2.3896 |  | 0.009 | CaCl2.2H2O | 0.009 | g | nicotinic acid | 10 | mg/L | CoCl2.6H2O | 0.1 | g | nicotinic acid | 50 | mg/L | 40 | -10
|  |  |  | 0.6 | NaCl | 0.6 | g | Ca-pantothenate | 10 | mg/L | CuCl2.2H2O | 0.0068 | g | D-Ca-pantothenate | 50 | mg/L | 40 | -10
| Macronutrients (mg/L) |  |  | 4 | Na2S.9H2O Soln (50g/L) | 1.6 | mL | Vitamin B-12 | 5 | mg/L | NiCl2.6H2O | 0.1 | g | Vitamin B-12 | 1 | mg/L | 20 | 19
| P | 0 |  | 15 | L-Cysteine HCl (0.2M) | 15 | mL | p-aminobenzoic acid | 10 | mg/L | MnSO4.H2O | 0.1 | g | p-aminobenzoic acid | 50 | mg/L | 40 | -10
| N | 0 |  | 10 | Trace Minerals | 10 | mL | lipoic acid | 5 | mg/L | Na2MoO4.2H2O | 0.1 | g | lipoic acid | 50 | mg/L | 20 | -30
| C |  |  | 1 | Sodium Resazurin (0.1% w/v) | 0 | mL | Distilled Water | 1000 | mL | Distilled water | 1000 | mL | Distilled Water | 1000 | mL
|  |  |  | 5 | NaHCO3 | 0 | g | Total Volume | 1000 | mL | Total Volume | 1000 | mL
|  |  |  | 10 | Vitamin soln. | 10 | mL
| Modifications | EDTA | add | 1000 | Distilled Water | 963.4 | mL | Na2S.9H2O Soln (0.2M)
|  | NaHCO3 | remove |  | Total Volume | 1000 |  | Chemical Constituent | Value | Unit |  |  | 5
|  | Resazurin | remove |  |  |  |  | Na2S.9H2O | 50 | g
|  | CuSO4.5H2O | remove |  |  |  |  | DI water | 1000 | mL
|  | CuCl2.2H2O | add |  |  |  |  | Total Volume | 1000 | mL
|  | Na2S.9H2O | changed conc. Of conc. Soln, otherwise the same
L-Cysteine HCl (0.2M)
[8 empty] | Chemical Constituent | Conc. | Unit
[8 empty] | L-Cysteine HCl.H2O | 35.13 | g
[8 empty] | DI water | 1000 | mL
[8 empty] | Total Volume | 1000 | mL
1500-3000 mg/L recommended
61 | -0.13 | -0.13 |  | -0.12787
33 | -6.95 | 0.2
23 | -7.67 | 0.58
18 | -18.02 | -0.51
25 | -49.15 | -1.18

## Mod Wolfe v4
DOI: 10.1016/B978-0-12-385112-3.00001-9
[5 empty] | Wolfe Soln. |  |  | Vitamin Soln. |  |  | Trace Minerals
| Salinity (g/L) |  | Ionic Strength |  | Stock Solution Characteristics |  |  | Stock Solution Characteristics |  |  | Chemical Constituent | Value | Unit
| Same ions as measured in seawater | 0 |  |  | Chemical Constituent | Stock Solution Recipe | Unit | Vitamin | Stock Solution Recipe | Unit | NTA | 1.115 | g |  |  | Mult Wolfe factor | 4 | to Make into 4x Wolfe, add:
| as Na+ | 0 |  |  | EDTA | 0.3 | g | biotin | 5 | mg/L | Fe(NH4)2(SO4)2 | 0.8 | g | biotin | 20 | mg/L | 20 | 0
| as K+ | 0 |  | 0.3 | KH2PO4 | 0.3 | g | folic acid | 5 | mg/L | Na2SeO3 | 0.2 | g | folic acid | 20 | mg/L | 20 | 0
| as HCO3- | 0 |  | 0.3 | K2HPO4 | 0.3 | g | pyridoxine | 10 | mg/L | ZnSO4.7H2O | 0.1 | g | pyridoxine-HCl | 100 | mg/L | 40 | -60
| as Cl- | 0 |  | 1 | NH4Cl | 1 | g | thiamine | 10 | mg/L | NaWO4.2H2O | 0.1 | g | thiamine-HCl | 50 | mg/L | 40 | -10
| as other stuff | 2.3896 |  | 0.16 | MgCl2.6H2O | 0.16 | g | riboflavin | 10 | mg/L | H3BO3 | 0.01 | g | riboflavin | 50 | mg/L | 40 | -10
| Total | 2.3896 |  | 0.009 | CaCl2.2H2O | 0.009 | g | nicotinic acid | 10 | mg/L | CoCl2.6H2O | 0.1 | g | nicotinic acid | 50 | mg/L | 40 | -10
|  |  |  | 0.6 | NaCl | 0.6 | g | Ca-pantothenate | 10 | mg/L | CuCl2.2H2O | 0.0068 | g | D-Ca-pantothenate | 50 | mg/L | 40 | -10
| Macronutrients (mg/L) |  |  | 4 | Na2S.9H2O Soln (50g/L) | 1.6 | mL | Vitamin B-12 | 5 | mg/L | NiCl2.6H2O | 0.1 | g | Vitamin B-12 | 1 | mg/L | 20 | 19
| P | 0 |  | 15 | L-Cysteine HCl (0.2M) | 15 | mL | p-aminobenzoic acid | 10 | mg/L | MnSO4.H2O | 0.1 | g | p-aminobenzoic acid | 50 | mg/L | 40 | -10
| N | 0 |  | 10 | Trace Minerals | 10 | mL | lipoic acid | 5 | mg/L | Na2MoO4.2H2O | 0.1 | g | lipoic acid | 50 | mg/L | 20 | -30
| C |  |  | 1 | Sodium Resazurin (0.1% w/v) | 0 | mL | Distilled Water | 1000 | mL | Distilled water | 1000 | mL | Distilled Water | 1000 | mL
|  |  |  | 5 | NaHCO3 | 0 | g | Total Volume | 1000 | mL | Total Volume | 1000 | mL
|  |  |  | 10 | Vitamin soln. | 10 | mL
| Modifications | EDTA | add | 1000 | Distilled Water | 963.4 | mL | Na2S.9H2O Soln (0.2M)
|  | NaHCO3 | remove |  | Total Volume | 1000 |  | Chemical Constituent | Value | Unit |  |  | 5
|  | Resazurin | remove |  |  |  |  | Na2S.9H2O | 50 | g
|  | CuSO4.5H2O | remove |  |  |  |  | DI water | 1000 | mL
|  | CuCl2.2H2O | add |  |  |  |  | Total Volume | 1000 | mL
|  | Na2S.9H2O | changed conc. Of conc. Soln, otherwise the same
L-Cysteine HCl (0.2M)
[8 empty] | Chemical Constituent | Conc. | Unit
[8 empty] | L-Cysteine HCl.H2O | 35.13 | g
[8 empty] | DI water | 1000 | mL
[8 empty] | Total Volume | 1000 | mL
1500-3000 mg/L recommended
61 | -0.13 | -0.13 |  | -0.12787
33 | -6.95 | 0.2
23 | -7.67 | 0.58
18 | -18.02 | -0.51
25 | -49.15 | -1.18

## Soln Comparisons
|  | Day | 0 | 13 | 38 | 94 | 108 | 125 | 135 | 146 | 150 | 161
Absolutely essential for all/some methanogens (according to ChatGPT, lol) |  |  | DSMZ 120 v1: no bicarb | DSMZ 120 v1.5: no modifications - bicarb back in | DSMZ 120 v2: no Na-Ac or bicarb | DSMZ 120 v3: no yeast, casitone, Na-Ac, or bicarb | DSMZ 120 v4: no yeast, casitone, Na-Ac, bicarb, or methanol | Modified Speece | Modified Wolfe v1 | Killer Wolfe (HCl) v2 | Modified Wolfe v3 | Modified Wolfe v4
| Parameter | Inhibitory Conc.
Na+, Mg+2, Ca+2, K+, Sr+2, Cl-, SO4-2, HCO3-, Br-, F- | Salinity | 10 | 4.4697 | 6.6125 | 3.5862 | 3.5862 | 3.5862 | 2.1126 | 1.6613 | 1.9785 | 1.6613 | 1.6613
| Ionic Strength | 0.3 | 0.10132 | 0.12512 | 0.086077 | 0.086077 | 0.086077 | 0.031252 | 0.05513 | 0.06197 | 0.055129 | 0.055814
Macro-Nutrients (mg/L)
| C |  | 4127.8429 | 4413.7613 | 3029.7691 | 3029.7691 | 61.7547 | 40.0028 | 90.6065 | 86.4029 | 90.6065 | 131.7029
| N |  | 154.9276 | 154.9276 | 154.9276 | 154.9276 | 154.9276 | 127.1542 | 284.0421 | 283.2248 | 284.0421 | 293.6301
| P |  | 120.5445 | 120.5445 | 120.5445 | 120.5445 | 120.5445 | 20.483 | 121.6124 | 125.5261 | 121.6124 | 121.6124
| S |  | 163.281 | 163.281 | 163.281 | 163.281 | 163.281 | 52.6288 | 15.5305 | 15.5305 | 15.5177 | 15.5177
Common Ions (mg/L)
| Na+ | 3500 | 2072.0758 | 2762.2262 | 1188.5646 | 1188.5646 | 1188.5646 | 189.1459 | 322.7848 | 477.1552 | 322.7848 | 322.7848
| Mg+2 | 1000 | 49.3042 | 49.3042 | 49.3042 | 49.3042 | 49.3042 | 99.9794 | 19.1284 | 19.1284 | 19.1284 | 19.1284
| Ca+2 | 2500 | 68.1552 | 68.1552 | 68.1552 | 68.1552 | 68.1552 | 149.9925 | 2.4536 | 40.8931 | 2.4536 | 2.4536
| K+ | 2500 | 203.7871 | 203.7871 | 203.7871 | 203.7871 | 203.7871 | 299.9524 | 220.8462 | 259.4532 | 220.8462 | 220.8462
| Cl- | 5000 | 1881.0544 | 1881.0544 | 1881.0544 | 1881.0544 | 1881.0544 | 1321.5879 | 1091.2687 | 1177.0024 | 1091.2828 | 1091.2828
| HCO3- | 8000 |  | 1452.608
CO3-2
| NH4+ | 1500 | 168.6297 | 168.6297 | 168.6297 | 168.6297 | 168.6297 | 143.7856 | 337.9954 | 337.9954 | 337.9954 | 337.9954 |  | 1500-3000 mg/L recommended
| SO4-2 | 1500 | 195.3541 | 195.3541 | 195.3541 | 195.3541 | 195.3541 | 51.9179 | 4.8603 | 4.8603 | 4.8218 | 4.8218
| S-2 | 200 | 40.0512 | 40.0512 | 40.0512 | 40.0512 | 40.0512 |  | 10.6803 | 10.6803 | 10.6803 | 10.6803
Fe-S combos are good | Fe+2 | 500 | 0.70645 | 0.70645 | 0.70645 | 0.70645 | 0.70645 | 10.1841 | 2.2786 | 2.2786 | 2.2786 | 2.2786 | 4.9
| Fe+3 | 500
| EDTA-2 | [7 empty] | 200.0026 | 200.0026 | 200.0026 | 300.0039
| PO4-3 |  | 369.6518 | 369.6518 | 369.6518 | 369.6518 | 369.6518 | 62.8116 | 372.9263 | 384.9277 | 372.9263 | 372.9263
1000 | Trace Elements (ug/L)
Sr+2
| Ni+2 | 1000 | 0.0059263 | 0.0059263 | 0.0059263 | 0.0059263 | 0.0059263 | 0.044668 | 246.9309 | 246.9309 | 246.9309 | 246.9309
| Zn+2 | 500 | 0.03386 | 0.03386 | 0.03386 | 0.03386 | 0.03386 | 0.14453 | 229.284 | 229.284 | 229.284 | 229.284
| Mn+2 | 1000 | 0.02776 | 0.02776 | 0.02776 | 0.02776 | 0.02776 | 0.044666 | 325.0503 | 325.0503 | 325.0503 | 325.0503
| Co+2 | 500 | 0.047061 | 0.047061 | 0.047061 | 0.047061 | 0.047061 | 0.038502 | 247.6913 | 247.6913 | 247.6913 | 247.6913
| Cu+2 | 100 | 0.0022004 | 0.0022004 | 0.0022004 | 0.0022004 | 0.0022004 | 0.26365 | 75.1202 | 75.1202 | 74.8128 | 74.8128
Br-
| F- | 500000
| BO3-3 |  | 0.0057069 | 0.0057069 | 0.0057069 | 0.0057069 | 0.0057069 | 0.243 | 95.1156 | 95.1156 | 95.1156 | 95.1156
| B | 70000 | 0.0010588 | 0.0010588 | 0.0010588 | 0.0010588 | 0.0010588 | 0.045083 | 17.6468 | 17.6468 | 17.6468 | 17.6468
| WO4- | 1000 | [5 empty] | 0.060229 | 751.3718 | 751.3718 | 751.3718 | 751.3718
| MoO4-2 | 5000 | 0.023799 | 0.023799 | 0.023799 | 0.023799 | 0.023799 | 0.12446 | 938.2332 | 938.2332 | 938.2332 | 938.2332
| Mo | 10000 | 0.014277 | 0.014277 | 0.014277 | 0.014277 | 0.014277 | 0.074658 | 562.8226 | 562.8226 | 562.8226 | 562.8226
| SeO3-2 | 2000 | [5 empty] | 0.1683 | 1468.3474 | 1468.3474 | 1468.3474 | 1468.3474
| Se+4 | 2000 | [5 empty] | 0.10467 | 913.2066 | 913.2066 | 913.2066 | 913.2066
| Al | 10000
Vitamins (ug/L)
| biotin |  | 20 | 20 | 20 | 20 | 20 | 47.5 | 50 | 50 | 50 | 50
| folic acid |  | 20 | 20 | 20 | 20 | 20 | 47.5 | 50 | 50 | 50 | 50
| riboflavin |  | 50 | 50 | 50 | 50 | 50 | 95 | 100 | 100 | 100 | 100
| nicotinic acid |  | 50 | 50 | 50 | 50 | 50 | 95 | 100 | 100 | 100 | 100
| Vitamin B-12 |  | 1 | 1 | 1 | 1 | 1 | 47.5 | 50 | 50 | 50 | 50
| p-aminobenzoic acid |  | 50 | 50 | 50 | 50 | 50 | 95 | 100 | 100 | 100 | 100
| lipoic acid |  | 50 | 50 | 50 | 50 | 50 | 47.5 | 50 | 50 | 50 | 50
| pyridoxine |  | 82.27 | 82.27 | 82.27 | 82.27 | 82.27 | 95 | 100 | 100 | 100 | 100
| thiamine |  | 39.3394 | 39.3394 | 39.3394 | 39.3394 | 39.3394 | 95.0015 | 100 | 100.0016 | 100 | 100
| Ca-pantothenate |  | 50 | 50 | 50 | 50 | 50 | 95 | 100 |  | 100 | 100
Reducing Agent (ug/L)
| cysteine |  | 206.9578 | 206.9578 | 206.9578 | 206.9578 | 206.9578 | 193.193 | 12.7705 | 12.7705 | 12.7705 | 12.7705
Organic C Sources (mg/L)
| Yeast Extract |  | 2000 | 2000 | 2000
| Casitone |  | 2000 | 2000 | 2000
| Methanol |  | 7918 | 7918 | 7918 | 7918
| Na-Acetate |  | 2500 | 2500

## Library
Name | Chemical | MW (g/mol) | C | N | P | S | Ions | MW (g/mol) | Charge | Carbons | Vitamin | MW (g/mol) | #C atoms |  | Macro-Nutrients | MW (g/mol) | C-Sources
Monopotassium phosphate | KH2PO4 | 136.09 | 0 | 0 | 1 | 0 | Na+ | 28.9898 | 1 | 0 | biotin | 244.31 | 10 |  | P | 30.97 | Yeast Extract (OXOID)
Dipotassium phosphate | K2HPO4 | 174.18 | 0 | 0 | 1 | 0 | Mg+2 | 24.305 | 2 | 0 | folic acid | 441.4 | 19 |  | N | 14.01 | Casiton (BD BBL)
| MgCl2.6H2O | 203.3 | 0 | 0 | 0 | 0 | Ca+2 | 40.078 | 2 | 0 | pyridoxine-HCl | 205.64 | 8 |  | S | 32.07
| Acetate- | 59.044 | 2 | 0 | 0 | 0 | K+ | 39.0938 | 1 | 0 | thiamine-HCl | 337.27 | 12 |  | C | 12.01 | Sodium Resazurin (0.1% w/v)
| CaCl2.2H2O | 147.01 | 0 | 0 | 0 | 0 | HCO3- | 61.0168 | -1 | 1 | riboflavin | 376.37 | 17
| CoCl2.2H2O | 161.9 | 0 | 0 | 0 | 0 | Br- | 79.904 | -1 | 0 | nicotinic acid | 123.11 | 6 |  |  |  | Methanol (50% v/v) | 32.04
| CoCl2.6H2O | 237.93 | 0 | 0 | 0 | 0 | BO3-3 | 58.81 | -3 | 0 | D-Ca-pantothenate | 476.53 | 9
| CuCl2 | 134.45 | 0 | 0 | 0 | 0 | SO4-2 | 96.06 | -2 | 0 | Vitamin B-12 | 1355.37 | 70 | 63-72
| CuCl2.2H2O | 170.48 | 0 | 0 | 0 | 0 | Cl- | 35.453 | -1 | 0 | p-aminobenzoic acid | 137.14 | 7
| CuSO4.5H2O | 249.68 | 0 | 0 | 0 | 1 | Sr+2 | 87.62 | 2 | 0 | (DL)-apha-lipoic acid | 206.33 | 8
| L-Cysteine | 121.16 | 3 | 1 | 0 | 1 | WO4- | 247.84 | -1 | 0 | pyridoxine | 169.18 | 8
| L-Cysteine HCl.H2O | 175.63 | 3 | 1 | 0 | 1 | WO4-2 | 247.84 | -2 | 0 | thiamine | 265.36 | 12
| EDTA | 292.24 | 10 | 2 | 0 | 0 | Ni+2 | 58.693 | 2 | 0 | Ca-pantothenate | 476.53 | 9
| FeSO4.H2O | 169.93 | 0 | 0 | 0 | 1 | Zn+2 | 65.926 | 2 | 0 | alpha-lipoic acid | 206.33 | 8
| FeSO4.7H2O | 392.14 | 0 | 0 | 0 | 1 | Mn+2 | 54.94 | 2 | 0 | lipoic acid | 206.33 | 8
| Fe(NH4)2(SO4)2.6H2O | 392.1388 | 0 | 2 | 0 | 2 | Co+2 | 58.9332 | 2 | 0
| Fe(NH4)2(SO4)2 | 392.14 | 0 | 2 | 0 | 2 | H+ | 1.0078 | 1 | 0
| FeCl2.4H2O | 198.81 | 0 | 0 | 0 | 0 | MoO4-2 | 159.95 | -2 | 0
| FeCl3.6H2O | 270.3 | 0 | 0 | 0 | 0 | Acetate- | 59.044 | -1 | 2
| HCl | 36.46 | 0 | 0 | 0 | 0 | NH4+ | 18.04 | 1 | 0
| H2SO4 | 98.086 | 0 | 0 | 0 | 1 | F- | 18.9984 | -1 | 0
| H3BO3 | 61.83 | 0 | 0 | 0 | 0 | Fe+2 | 55.845 | 2 | 0
| KCl | 74.5513 | 0 | 0 | 0 | 0 | Fe+3 | 55.85 | 3 | 0
| Methanol | 32.04 | 1 | 0 | 0 | 0 | Mo | 95.95 | 6 | 0
| MgCl2 | 95.211 | 0 | 0 | 0 | 0 | Fe+3 | 55.84 | 3 | 0
| MgCl2.6H2O | 203.3 | 0 | 0 | 0 | 0 | Cu+2 | 187.56 | 2 | 0
| MgSO4.7H2O | 246.48 | 0 | 0 | 0 | 1 | NTA-3 | 191.14 | -3 | 6
| MnCl2.4H2O | 197.91 | 0 | 0 | 0 | 0 | SeO3-2 | 126.968 | -2 | 0
| MnSO4.H2O | 169.02 | 0 | 0 | 0 | 0 | EDTA-2 | 292.2438 | -2 | 10
| Na2MoO4.2H2O | 241.95 | 0 | 0 | 0 | 0 | Se+4 | 78.96 | 4 | 0
| Na-acetate | 82.03 | 3 | 0 | 0 | 0 | PO4-3 | 94.97 | -3 | 0
| NaCl | 58.44 | 0 | 0 | 0 | 0 | S-2 | 32.065 | -2 | 0
| NaHCO3 | 84.01 | 1 | 0 | 0 | 0 | CO3-2 | 60.01 | -2 | 1
| Na2CO3 | 105.99 | 1 | 0 | 0 | 0
| Na2-EDTA | 336.21 | 10 | 2 | 0 | 0
| Na3NTA | 257.08 | 6 | 1 | 0 | 0
| NaOH | 40 | 0 | 0 | 0 | 0
Disodium phosphate dihydrate | Na2HPO4.2H20 | 177.99 | 0 | 0 | 1 | 0
| Na2S | 78.05 | 0 | 0 | 0 | 1
| Na2S.9H2O | 240.18 | 0 | 0 | 0 | 1
sodium selenite | Na2SeO3 | 172.94 | 0 | 0 | 0 | 0
| Na2SeO3.5H2O | 263.01 | 0 | 0 | 0 | 0
| Na2WO4 | 293.82 | 0 | 0 | 0 | 0
ammonium heptamolybdate | NH4Cl | 53.49 | 0 | 1 | 0 | 0
| (NH4)6Mo7O24.2H2O | 1235.86 | 0 | 6 | 0 | 0
| NiCl2.6H2O | 237.69 | 0 | 0 | 0 | 0
| NTA | 191.14 | 6 | 1 | 0 | 0
| ZnCl2 | 136.29 | 0 | 0 | 0 | 0
| ZnSO4.7H2O | 287.53 | 0 | 0 | 0 | 1
| NaWO4.2H2O | 329.85 | 0 | 0 | 0 | 0
| Vitamin | MW (g/mol)
| biotin | 244.31 | 10 | 2 | 0 | 1
| folic acid | 441.4 | 19 | 7 | 0 | 0
| pyridoxine-HCl | 205.64 | 8 | 1 | 0 | 0
| thiamine-HCl | 337.27 | 12 | 2 | 0 | 1
| riboflavin | 376.37 | 17 | 4 | 0 | 0
| nicotinic acid | 123.11 | 6 | 1 | 0 | 0
| D-Ca-pantothenate | 476.53 | 9 | 1 | 0 | 0
| Vitamin B-12 | 1355.37 | 70 | 14 | 0 | 1
| p-aminobenzoic acid | 137.14 | 7 | 1 | 0 | 0
| (DL)-apha-lipoic acid | 206.33 | 8 | 0 | 0 | 2
| pyridoxine | 169.18 | 8 | 1 | 0 | 0 | [8 empty] | Soln E - Vitamins
| thiamine | 265.36 | 12 | 2 | 0 | 1 | [8 empty] | biotin
| Ca-pantothenate | 476.53 | 9 | 1 | 0 | 0 | [8 empty] | folic acid
| alpha-lipoic acid | 206.33 | 8 | 0 | 0 | 2 | [8 empty] | pyridoxine-HCl
| lipoic acid | 206.33 | 8 | 0 | 0 | 2 | [8 empty] | thiamine-HCl
| Organic C Sources |  | C | N | P | S | [8 empty] | riboflavin
| Yeast Extract (OXOID) | [13 empty] | nicotinic acid
| Casitone (BD BBL) | [13 empty] | D-Ca-pantothenate
| Na-Acetate | [13 empty] | Vitamin B-12
| Methanol (50% v/v) | 32.04

## DSMZ 120 v1 calcs
DO NOT MODIFY THIS SHEET
Starting Soln. Recipe | Volume (mL) | Salinity (g/L) | Fraction of Solution
Buffer Soln. | 995 | 195.3541 | 99.5%
Metals Soln. (Strubing) | 5 | #REF! | 0.5%
[5 empty] | Cations | [6 empty] | Anions | [6 empty] | C | N | P | S | C | N | P | S | C | N | P | S
DSMZ 120 | MW (g/mol) | Conc. Soln. | Unit | Mol/L | Cations | mol/mol | charge | mols cation | MW | ionic, cizi^2 | mass Cation | Anions | mol/mol | charge | mols anion | MW | ionic, cizi^2 | mass anion | C: mol/mol; C: mol/L; C: conc (g/L)
Main
KH2PO4 | 136.09 | 0.35 | g/L | 0.0025718 | K+ | 1 | 1 | 0.0025718 | 39.0938 | 0.0025718 | 0.10054 | PO4-3 | 1 | -3 | 0.0025718 | 94.97 | 0.023146 | 0.24425 | 0 | 0 | 1 | 0 | 0 | 0 | 0.0025718 | 0 | 0 | 0 | 0.079649 | 0
K2HPO4 | 174.18 | 0.23 | g/L | 0.0013205 | K+ | 2 | 1 | 0.0026409 | 39.0938 | 0.0026409 | 0.10324 | PO4-3 | 1 | -3 | 0.0013205 | 94.97 | 0.011884 | 0.12541 | 0 | 0 | 1 | 0 | 0 | 0 | 0.0013205 | 0 | 0 | 0 | 0.040895 | 0
NH4Cl | 53.49 | 0.5 | g/L | 0.0093475 | NH4+ | 1 | 1 | 0.0093475 | 18.04 | 0.0093475 | 0.16863 | Cl- | 1 | -1 | 0.0093475 | 35.453 | 0.0093475 | 0.3314 | 0 | 1 | 0 | 0 | 0 | 0.0093475 | 0 | 0 | 0 | 0.13096 | 0 | 0
MgSO4.7H2O | 246.48 | 0.5 | g/L | 0.0020286 | Mg+2 | 1 | 2 | 0.0020286 | 24.305 | 0.0081142 | 0.049304 | SO4-2 | 1 | -2 | 0.0020286 | 96.06 | 0.0081142 | 0.19486 | 0 | 0 | 0 | 1 | 0 | 0 | 0 | 0.0020286 | 0 | 0 | 0 | 0.065056
CaCl2.2H2O | 147.01 | 0.25 | g/L | 0.0017006 | Ca+2 | 1 | 2 | 0.0017006 | 40.078 | 0.0068023 | 0.068155 | Cl- | 2 | -1 | 0.0034011 | 35.453 | 0.0034011 | 0.12058 | 0 | 0 | 0 | 0 | 0 | 0 | 0 | 0 | 0 | 0 | 0 | 0
NaCl | 58.44 | 2.25 | g/L | 0.038501 | Na+ | 1 | 1 | 0.038501 | 28.9898 | 0.038501 | 1.1161 | Cl- | 1 | -1 | 0.038501 | 35.453 | 0.038501 | 1.365 | 0 | 0 | 0 | 0 | 0 | 0 | 0 | 0 | 0 | 0 | 0 | 0
FeSO4.7H2O Soln. (0.1% w/v)
FeSO4.7H2O | 392.14 | 0.002002 | g/L | 5.1053e-06 | Fe+2 | 1 | 2 | 5.1053e-06 | 55.845 | 2.0421e-05 | 0.00028511 | SO4-2 | 1 | -2 | 5.1053e-06 | 96.06 | 2.0421e-05 | 0.00049042 | 0 | 0 | 0 | 1 | 0 | 0 | 0 | 5.1053e-06 | 0 | 0 | 0 | 0.00016373
H2SO4 | 98.086 | 0.0097902 | g/L | 9.9812e-05 | H+ | 2 | 1 | 0.00019962 | 1.0078 | 0.00019962 | 0.00020119 | SO4-2 | 1 | -2 | 9.9812e-05 |  | 0.00039925 |  | 0 | 0 | 0 | 1 | 0 | 0 | 0 | 9.9812e-05 | 0 | 0 | 0 | 0.003201
Trace Elements | [18 empty] | C: 0; N: 0; P: 0; S: 0
HCl | 36.46 | 0.00295 | g/L | 8.0911e-05 | H+ | 1 | 1 | 8.0911e-05 | 1.0078 | 8.0911e-05 | 8.1545e-05 | Cl- | 1 | -1 | 8.0911e-05 | 35.453 | 8.0911e-05 | 0.0028685 | 0 | 0 | 0 | 0 | 0 | 0 | 0 | 0 | 0 | 0 | 0 | 0
FeCl2.4H2O | 198.81 | 0.0015 | g/L | 7.5449e-06 | Fe+2 | 1 | 2 | 7.5449e-06 | 55.845 | 3.018e-05 | 0.00042134 | Cl- | 2 | -1 | 1.509e-05 | 35.453 | 1.509e-05 | 0.00053498 | 0 | 0 | 0 | 0 | 0 | 0 | 0 | 0 | 0 | 0 | 0 | 0
ZnCl2 | 136.29 | 0.07 | mg/L | 5.1361e-07 | Zn+2 | 1 | 2 | 5.1361e-07 | 65.926 | 2.0544e-06 | 3.386e-05 | Cl- | 2 | -1 | 1.0272e-06 | 35.453 | 1.0272e-06 | 3.6418e-05 | 0 | 0 | 0 | 0 | 0 | 0 | 0 | 0 | 0 | 0 | 0 | 0
MnCl2.4H2O | 197.91 | 0.1 | mg/L | 5.0528e-07 | Mn+2 | 1 | 2 | 5.0528e-07 | 54.94 | 2.0211e-06 | 2.776e-05 | Cl- | 2 | -1 | 1.0106e-06 | 35.453 | 1.0106e-06 | 3.5827e-05 | 0 | 0 | 0 | 0 | 0 | 0 | 0 | 0 | 0 | 0 | 0 | 0
H3BO3 | 61.83 | 0.006 | mg/L | 9.704e-08 | H+ | 3 | 1 | 2.9112e-07 | 1.0078 | 2.9112e-07 | 2.934e-07 | BO3-3 | 1 | -3 | 9.704e-08 | 58.81 | 8.7336e-07 | 5.7069e-06 | 0 | 0 | 0 | 0 | 0 | 0 | 0 | 0 | 0 | 0 | 0 | 0
CoCl2.6H2O | 237.93 | 0.19 | mg/L | 7.9855e-07 | Co+2 | 1 | 2 | 7.9855e-07 | 58.9332 | 3.1942e-06 | 4.7061e-05 | Cl- | 2 | -1 | 1.5971e-06 | 35.453 | 1.5971e-06 | 5.6622e-05 | 0 | 0 | 0 | 0 | 0 | 0 | 0 | 0 | 0 | 0 | 0 | 0
CuCl2.2H2O | 170.48 | 0.002 | mg/L | 1.1732e-08 | Cu+2 | 1 | 2 | 1.1732e-08 | 187.56 | 4.6926e-08 | 2.2004e-06 | Cl- | 2 | -1 | 2.3463e-08 | 35.453 | 2.3463e-08 | 8.3184e-07 | 0 | 0 | 0 | 0 | 0 | 0 | 0 | 0 | 0 | 0 | 0 | 0
NiCl2.6H2O | 237.69 | 0.024 | mg/L | 1.0097e-07 | Ni+2 | 1 | 2 | 1.0097e-07 | 58.693 | 4.0389e-07 | 5.9263e-06 | Cl- | 2 | -1 | 2.0194e-07 | 35.453 | 2.0194e-07 | 7.1595e-06 | 0 | 0 | 0 | 0 | 0 | 0 | 0 | 0 | 0 | 0 | 0 | 0
Na2MoO4.2H2O | 241.95 | 0.036 | mg/L | 1.4879e-07 | Na+ | 2 | 1 | 2.9758e-07 | 28.9898 | 2.9758e-07 | 8.6268e-06 | MoO4-2 | 1 | -2 | 1.4879e-07 | 159.95 | 5.9516e-07 | 2.3799e-05 | 0 | 0 | 0 | 0 | 0 | 0 | 0 | 0 | 0 | 0 | 0 | 0
Reducing Agents
L-Cysteine HCl.H2O | 175.63 | 0.3 | g/L | 0.0017081 | H+ | 1 | 1 | 0.0017081 | 1.0078 | 0.0017081 | 0.0017215 | Cl- | 1 | -1 | 0.0017081 | 35.453 | 0.0017081 | 0.060559 | 3 | 1 | 0 | 1 | 0.0051244 | 0.0017081 | 0 | 0.0017081 | 0.061544 | 0.023931 | 0 | 0.05478
Na2S.9H2O | 240.18 | 0.3 | g/L | 0.0012491 | Na+ | 2 | 1 | 0.0024981 | 28.9898 | 0.0024981 | 0.07242 | S-2 | 1 | -2 | 0.0012491 | 32.065 | 0.0049963 | 0.040051 | 0 | 0 | 0 | 1 | 0 | 0 | 0 | 0.0012491 | 0 | 0 | 0 | 0.040057
C Sources
Yeast Extract |  | 2 | g/L
Casitone |  | 2 | g/L
Na-Acetate | 82.03 | 2.5 | g/L | 0.030477 | Na+ | 1 | 1 | 0.030477 | 28.9898 | 0.030477 | 0.88351 | Acetate- | 1 | -1 | 0.030477 | 59.044 | 0.030477 | 1.7995 | 3 | 0 | 0 | 0 | 0.09143 | 0 | 0 | 0 | 1.0981 | 0 | 0 | 0
Sodium Resazurin (0.1% w/v)
NaHCO3 | 84.01 | 0 | g/L | 0 | Na+ | 1 | 1 | 0 | 28.9898 | 0 | 0 | HCO3- | 1 | -1 | 0 | 61.0168 | 0 | 0 | 1 | 0 | 0 | 0 | 0 | 0 | 0 | 0 | 0 | 0 | 0 | 0
Methanol | 32.04 | 7.918 | g/L | 0.24713 | [14 empty] | 1 | 0 | 0 | 0 | 0.24713 | 0 | 0 | 0 | 2.968 | 0 | 0 | 0
Vitamins | [18 empty] | C: 0; N: 0; P: 0; S: 0
biotin | 244.31 | 0.02 | mg/L | 8.1863e-08 | [14 empty] | 10 | 2 | 0 | 1 | 8.1863e-07 | 1.6373e-07 | 0 | 8.1863e-08 | 9.8318e-06 | 2.2938e-06 | 0 | 2.6254e-06
folic acid | 441.4 | 0.02 | mg/L | 4.531e-08 | [14 empty] | 19 | 7 | 0 | 0 | 8.609e-07 | 3.1717e-07 | 0 | 0 | 1.0339e-05 | 4.4436e-06 | 0 | 0
pyridoxine-HCl | 205.64 | 0.1 | mg/L | 4.8629e-07 | [14 empty] | 8 | 1 | 0 | 0 | 3.8903e-06 | 4.8629e-07 | 0 | 0 | 4.6722e-05 | 6.8129e-06 | 0 | 0
thiamine-HCl | 337.27 | 0.05 | mg/L | 1.4825e-07 | [14 empty] | 12 | 2 | 0 | 1 | 1.779e-06 | 2.965e-07 | 0 | 1.4825e-07 | 2.1366e-05 | 4.1539e-06 | 0 | 4.7544e-06
riboflavin | 376.37 | 0.05 | mg/L | 1.3285e-07 | [14 empty] | 17 | 4 | 0 | 0 | 2.2584e-06 | 5.3139e-07 | 0 | 0 | 2.7124e-05 | 7.4448e-06 | 0 | 0
nicotinic acid | 123.11 | 0.05 | mg/L | 4.0614e-07 | [14 empty] | 6 | 1 | 0 | 0 | 2.4368e-06 | 4.0614e-07 | 0 | 0 | 2.9267e-05 | 5.69e-06 | 0 | 0
D-Ca-pantothenate | 476.53 | 0.05 | mg/L | 1.0493e-07 | [14 empty] | 9 | 1 | 0 | 0 | 9.4433e-07 | 1.0493e-07 | 0 | 0 | 1.1341e-05 | 1.47e-06 | 0 | 0
Vitamin B-12 | 1355.37 | 0.001 | mg/L | 7.3781e-10 | [14 empty] | 70 | 14 | 0 | 1 | 5.1646e-08 | 1.0329e-08 | 0 | 7.3781e-10 | 6.2027e-07 | 1.4471e-07 | 0 | 2.3661e-08
p-aminobenzoic acid | 137.14 | 0.05 | mg/L | 3.6459e-07 | [14 empty] | 7 | 1 | 0 | 0 | 2.5521e-06 | 3.6459e-07 | 0 | 0 | 3.0651e-05 | 5.1079e-06 | 0 | 0
lipoic acid | 206.33 | 0.05 | mg/L | 2.4233e-07 | [14 empty] | 8 | 0 | 0 | 2 | 1.9386e-06 | 0 | 0 | 4.8466e-07 | 2.3283e-05 | 0 | 0 | 1.5543e-05
Starting Soln.
Component Summary (g/L)
Cations | Mass (mg/L) | Mol/L | ionic strength precursor
Na+ | 2072.0758 | 0.071476 | 0.071476
Mg+2 | 49.3042 | 0.0020286 | 0.0081142
Ca+2 | 68.1552 | 0.0017006 | 0.0068023
K+ | 203.7871 | 0.0052128 | 0.0052128
Sr+2 | 0 | 0 | 0
Ni+2 | 0.0059263 | 1.0097e-07 | 4.0389e-07
Zn+2 | 0.03386 | 5.1361e-07 | 2.0544e-06
Mn+2 | 0.02776 | 5.0528e-07 | 2.0211e-06
Co+2 | 0.047061 | 7.9855e-07 | 3.1942e-06
NH4+ | 168.6297 | 0.0093475 | 0.0093475
Fe+2 | 0.70645 | 1.265e-05 | 5.0601e-05
Fe+3 | 0 | 0 | 0
Cu+2 | 0.0022004 | 1.1732e-08 | 4.6926e-08
Anions | Mass (mg/L) | Mol/L | ionic strength precursor
Cl- | 1881.0544 | 0.053058 | 0.053058
SO4-2 | 195.3541 | 0.0021335 | 0.0085339
HCO3- | 0 | 0 | 0
Br- | 0 | 0 | 0
F- | 0 | 0 | 0
PO4-3 | 369.6518 | 0.0038923 | 0.035031
BO3-3 | 0.0057069 | 9.704e-08 | 8.7336e-07
WO4- | 0 | 0 | 0
MoO4-2 | 0.023799 | 1.4879e-07 | 5.9516e-07
F- | 0 | 0 | 0
SeO3-2 | 0 | 0 | 0
S-2 | 40.0512 | 0.0012491 | 0.0049963
CO3-2 | 0 | 0 | 0
EDTA-2 | 0 | 0 | 0
Other Comparison Stuff | Mass (mg/L)
Se+4 | 0
Mo | 0.014277
B | 0.0010588
cysteine | 206.9578
Yeast Extract | 2000
Casitone | 2000
Methanol | 7918
Na-Acetate | 2500
Nutrients | Mass (mg/L) | mol/L
P | 120.5445 | 0.0038923
N | 154.9276 | 0.011058
S | 163.281 | 0.0050914
C | 4127.8429 | 0.3437
Vitamins | Mass (ug/L) | mol/L
biotin | 20 | 8.1863e-08
folic acid | 20 | 4.531e-08
pyridoxine-HCl | 100 | 4.8629e-07
thiamine-HCl | 50 | 1.4825e-07
riboflavin | 50 | 1.3285e-07
nicotinic acid | 50 | 4.0614e-07
D-Ca-pantothenate | 50 | 1.0493e-07
Vitamin B-12 | 1 | 7.3781e-10
p-aminobenzoic acid | 50 | 3.6459e-07
lipoic acid | 50 | 2.4233e-07
pyridoxine | 82.27
thiamine | 39.3394
Ca-pantothenate | 50
alpha-lipoic acid | 50
(DL)-apha-lipoic acid | 50
Salinity | 4.4697 | g/L
Ionic Strength | 0.10132 | #N/A
Note on A33: Heather Nielsen: OXOID
Note on A34: Heather Nielsen: BD BBL

## DSMZ 120 v1.5 calcs
DO NOT MODIFY THIS SHEET
Starting Soln. Recipe | Volume (mL) | Salinity (g/L) | Fraction of Solution
Buffer Soln. | 995 | 195.3541 | 99.5%
Metals Soln. (Strubing) | 5 | #REF! | 0.5%
[5 empty] | Cations | [6 empty] | Anions | [6 empty] | C | N | P | S | C | N | P | S | C | N | P | S
DSMZ 120 | MW (g/mol) | Conc. Soln. | Unit | Mol/L | Cations | mol/mol | charge | mols cation | MW | ionic, cizi^2 | mass Cation | Anions | mol/mol | charge | mols anion | MW | ionic, cizi^2 | mass anion | C: mol/mol; C: mol/L; C: conc (g/L)
Main
KH2PO4 | 136.09 | 0.35 | g/L | 0.0025718 | K+ | 1 | 1 | 0.0025718 | 39.0938 | 0.0025718 | 0.10054 | PO4-3 | 1 | -3 | 0.0025718 | 94.97 | 0.023146 | 0.24425 | 0 | 0 | 1 | 0 | 0 | 0 | 0.0025718 | 0 | 0 | 0 | 0.079649 | 0
K2HPO4 | 174.18 | 0.23 | g/L | 0.0013205 | K+ | 2 | 1 | 0.0026409 | 39.0938 | 0.0026409 | 0.10324 | PO4-3 | 1 | -3 | 0.0013205 | 94.97 | 0.011884 | 0.12541 | 0 | 0 | 1 | 0 | 0 | 0 | 0.0013205 | 0 | 0 | 0 | 0.040895 | 0
NH4Cl | 53.49 | 0.5 | g/L | 0.0093475 | NH4+ | 1 | 1 | 0.0093475 | 18.04 | 0.0093475 | 0.16863 | Cl- | 1 | -1 | 0.0093475 | 35.453 | 0.0093475 | 0.3314 | 0 | 1 | 0 | 0 | 0 | 0.0093475 | 0 | 0 | 0 | 0.13096 | 0 | 0
MgSO4.7H2O | 246.48 | 0.5 | g/L | 0.0020286 | Mg+2 | 1 | 2 | 0.0020286 | 24.305 | 0.0081142 | 0.049304 | SO4-2 | 1 | -2 | 0.0020286 | 96.06 | 0.0081142 | 0.19486 | 0 | 0 | 0 | 1 | 0 | 0 | 0 | 0.0020286 | 0 | 0 | 0 | 0.065056
CaCl2.2H2O | 147.01 | 0.25 | g/L | 0.0017006 | Ca+2 | 1 | 2 | 0.0017006 | 40.078 | 0.0068023 | 0.068155 | Cl- | 2 | -1 | 0.0034011 | 35.453 | 0.0034011 | 0.12058 | 0 | 0 | 0 | 0 | 0 | 0 | 0 | 0 | 0 | 0 | 0 | 0
NaCl | 58.44 | 2.25 | g/L | 0.038501 | Na+ | 1 | 1 | 0.038501 | 28.9898 | 0.038501 | 1.1161 | Cl- | 1 | -1 | 0.038501 | 35.453 | 0.038501 | 1.365 | 0 | 0 | 0 | 0 | 0 | 0 | 0 | 0 | 0 | 0 | 0 | 0
FeSO4.7H2O Soln. (0.1% w/v)
FeSO4.7H2O | 392.14 | 0.002002 | g/L | 5.1053e-06 | Fe+2 | 1 | 2 | 5.1053e-06 | 55.845 | 2.0421e-05 | 0.00028511 | SO4-2 | 1 | -2 | 5.1053e-06 | 96.06 | 2.0421e-05 | 0.00049042 | 0 | 0 | 0 | 1 | 0 | 0 | 0 | 5.1053e-06 | 0 | 0 | 0 | 0.00016373
H2SO4 | 98.086 | 0.0097902 | g/L | 9.9812e-05 | H+ | 2 | 1 | 0.00019962 | 1.0078 | 0.00019962 | 0.00020119 | SO4-2 | 1 | -2 | 9.9812e-05 |  | 0.00039925 |  | 0 | 0 | 0 | 1 | 0 | 0 | 0 | 9.9812e-05 | 0 | 0 | 0 | 0.003201
Trace Elements | [18 empty] | C: 0; N: 0; P: 0; S: 0
HCl | 36.46 | 0.00295 | g/L | 8.0911e-05 | H+ | 1 | 1 | 8.0911e-05 | 1.0078 | 8.0911e-05 | 8.1545e-05 | Cl- | 1 | -1 | 8.0911e-05 | 35.453 | 8.0911e-05 | 0.0028685 | 0 | 0 | 0 | 0 | 0 | 0 | 0 | 0 | 0 | 0 | 0 | 0
FeCl2.4H2O | 198.81 | 0.0015 | g/L | 7.5449e-06 | Fe+2 | 1 | 2 | 7.5449e-06 | 55.845 | 3.018e-05 | 0.00042134 | Cl- | 2 | -1 | 1.509e-05 | 35.453 | 1.509e-05 | 0.00053498 | 0 | 0 | 0 | 0 | 0 | 0 | 0 | 0 | 0 | 0 | 0 | 0
ZnCl2 | 136.29 | 0.07 | mg/L | 5.1361e-07 | Zn+2 | 1 | 2 | 5.1361e-07 | 65.926 | 2.0544e-06 | 3.386e-05 | Cl- | 2 | -1 | 1.0272e-06 | 35.453 | 1.0272e-06 | 3.6418e-05 | 0 | 0 | 0 | 0 | 0 | 0 | 0 | 0 | 0 | 0 | 0 | 0
MnCl2.4H2O | 197.91 | 0.1 | mg/L | 5.0528e-07 | Mn+2 | 1 | 2 | 5.0528e-07 | 54.94 | 2.0211e-06 | 2.776e-05 | Cl- | 2 | -1 | 1.0106e-06 | 35.453 | 1.0106e-06 | 3.5827e-05 | 0 | 0 | 0 | 0 | 0 | 0 | 0 | 0 | 0 | 0 | 0 | 0
H3BO3 | 61.83 | 0.006 | mg/L | 9.704e-08 | H+ | 3 | 1 | 2.9112e-07 | 1.0078 | 2.9112e-07 | 2.934e-07 | BO3-3 | 1 | -3 | 9.704e-08 | 58.81 | 8.7336e-07 | 5.7069e-06 | 0 | 0 | 0 | 0 | 0 | 0 | 0 | 0 | 0 | 0 | 0 | 0
CoCl2.6H2O | 237.93 | 0.19 | mg/L | 7.9855e-07 | Co+2 | 1 | 2 | 7.9855e-07 | 58.9332 | 3.1942e-06 | 4.7061e-05 | Cl- | 2 | -1 | 1.5971e-06 | 35.453 | 1.5971e-06 | 5.6622e-05 | 0 | 0 | 0 | 0 | 0 | 0 | 0 | 0 | 0 | 0 | 0 | 0
CuCl2.2H2O | 170.48 | 0.002 | mg/L | 1.1732e-08 | Cu+2 | 1 | 2 | 1.1732e-08 | 187.56 | 4.6926e-08 | 2.2004e-06 | Cl- | 2 | -1 | 2.3463e-08 | 35.453 | 2.3463e-08 | 8.3184e-07 | 0 | 0 | 0 | 0 | 0 | 0 | 0 | 0 | 0 | 0 | 0 | 0
NiCl2.6H2O | 237.69 | 0.024 | mg/L | 1.0097e-07 | Ni+2 | 1 | 2 | 1.0097e-07 | 58.693 | 4.0389e-07 | 5.9263e-06 | Cl- | 2 | -1 | 2.0194e-07 | 35.453 | 2.0194e-07 | 7.1595e-06 | 0 | 0 | 0 | 0 | 0 | 0 | 0 | 0 | 0 | 0 | 0 | 0
Na2MoO4.2H2O | 241.95 | 0.036 | mg/L | 1.4879e-07 | Na+ | 2 | 1 | 2.9758e-07 | 28.9898 | 2.9758e-07 | 8.6268e-06 | MoO4-2 | 1 | -2 | 1.4879e-07 | 159.95 | 5.9516e-07 | 2.3799e-05 | 0 | 0 | 0 | 0 | 0 | 0 | 0 | 0 | 0 | 0 | 0 | 0
Reducing Agents
L-Cysteine HCl.H2O | 175.63 | 0.3 | g/L | 0.0017081 | H+ | 1 | 1 | 0.0017081 | 1.0078 | 0.0017081 | 0.0017215 | Cl- | 1 | -1 | 0.0017081 | 35.453 | 0.0017081 | 0.060559 | 3 | 1 | 0 | 1 | 0.0051244 | 0.0017081 | 0 | 0.0017081 | 0.061544 | 0.023931 | 0 | 0.05478
Na2S.9H2O | 240.18 | 0.3 | g/L | 0.0012491 | Na+ | 2 | 1 | 0.0024981 | 28.9898 | 0.0024981 | 0.07242 | S-2 | 1 | -2 | 0.0012491 | 32.065 | 0.0049963 | 0.040051 | 0 | 0 | 0 | 1 | 0 | 0 | 0 | 0.0012491 | 0 | 0 | 0 | 0.040057
C Sources
Yeast Extract |  | 2 | g/L
Casitone |  | 2 | g/L
Na-Acetate | 82.03 | 2.5 | g/L | 0.030477 | Na+ | 1 | 1 | 0.030477 | 28.9898 | 0.030477 | 0.88351 | Acetate- | 1 | -1 | 0.030477 | 59.044 | 0.030477 | 1.7995 | 3 | 0 | 0 | 0 | 0.09143 | 0 | 0 | 0 | 1.0981 | 0 | 0 | 0
Sodium Resazurin (0.1% w/v)
NaHCO3 | 84.01 | 2 | g/L | 0.023807 | Na+ | 1 | 1 | 0.023807 | 28.9898 | 0.023807 | 0.69015 | HCO3- | 1 | -1 | 0.023807 | 61.0168 | 0.023807 | 1.4526 | 1 | 0 | 0 | 0 | 0.023807 | 0 | 0 | 0 | 0.28592 | 0 | 0 | 0
Methanol | 32.04 | 7.918 | g/L | 0.24713 | [14 empty] | 1 | 0 | 0 | 0 | 0.24713 | 0 | 0 | 0 | 2.968 | 0 | 0 | 0
Vitamins | [18 empty] | C: 0; N: 0; P: 0; S: 0
biotin | 244.31 | 0.02 | mg/L | 8.1863e-08 | [14 empty] | 10 | 2 | 0 | 1 | 8.1863e-07 | 1.6373e-07 | 0 | 8.1863e-08 | 9.8318e-06 | 2.2938e-06 | 0 | 2.6254e-06
folic acid | 441.4 | 0.02 | mg/L | 4.531e-08 | [14 empty] | 19 | 7 | 0 | 0 | 8.609e-07 | 3.1717e-07 | 0 | 0 | 1.0339e-05 | 4.4436e-06 | 0 | 0
pyridoxine-HCl | 205.64 | 0.1 | mg/L | 4.8629e-07 | [14 empty] | 8 | 1 | 0 | 0 | 3.8903e-06 | 4.8629e-07 | 0 | 0 | 4.6722e-05 | 6.8129e-06 | 0 | 0
thiamine-HCl | 337.27 | 0.05 | mg/L | 1.4825e-07 | [14 empty] | 12 | 2 | 0 | 1 | 1.779e-06 | 2.965e-07 | 0 | 1.4825e-07 | 2.1366e-05 | 4.1539e-06 | 0 | 4.7544e-06
riboflavin | 376.37 | 0.05 | mg/L | 1.3285e-07 | [14 empty] | 17 | 4 | 0 | 0 | 2.2584e-06 | 5.3139e-07 | 0 | 0 | 2.7124e-05 | 7.4448e-06 | 0 | 0
nicotinic acid | 123.11 | 0.05 | mg/L | 4.0614e-07 | [14 empty] | 6 | 1 | 0 | 0 | 2.4368e-06 | 4.0614e-07 | 0 | 0 | 2.9267e-05 | 5.69e-06 | 0 | 0
D-Ca-pantothenate | 476.53 | 0.05 | mg/L | 1.0493e-07 | [14 empty] | 9 | 1 | 0 | 0 | 9.4433e-07 | 1.0493e-07 | 0 | 0 | 1.1341e-05 | 1.47e-06 | 0 | 0
Vitamin B-12 | 1355.37 | 0.001 | mg/L | 7.3781e-10 | [14 empty] | 70 | 14 | 0 | 1 | 5.1646e-08 | 1.0329e-08 | 0 | 7.3781e-10 | 6.2027e-07 | 1.4471e-07 | 0 | 2.3661e-08
p-aminobenzoic acid | 137.14 | 0.05 | mg/L | 3.6459e-07 | [14 empty] | 7 | 1 | 0 | 0 | 2.5521e-06 | 3.6459e-07 | 0 | 0 | 3.0651e-05 | 5.1079e-06 | 0 | 0
lipoic acid | 206.33 | 0.05 | mg/L | 2.4233e-07 | [14 empty] | 8 | 0 | 0 | 2 | 1.9386e-06 | 0 | 0 | 4.8466e-07 | 2.3283e-05 | 0 | 0 | 1.5543e-05
Starting Soln.
Component Summary (g/L)
Cations | Mass (mg/L) | Mol/L | ionic strength precursor
Na+ | 2762.2262 | 0.095283 | 0.095283
Mg+2 | 49.3042 | 0.0020286 | 0.0081142
Ca+2 | 68.1552 | 0.0017006 | 0.0068023
K+ | 203.7871 | 0.0052128 | 0.0052128
Sr+2 | 0 | 0 | 0
Ni+2 | 0.0059263 | 1.0097e-07 | 4.0389e-07
Zn+2 | 0.03386 | 5.1361e-07 | 2.0544e-06
Mn+2 | 0.02776 | 5.0528e-07 | 2.0211e-06
Co+2 | 0.047061 | 7.9855e-07 | 3.1942e-06
NH4+ | 168.6297 | 0.0093475 | 0.0093475
Fe+2 | 0.70645 | 1.265e-05 | 5.0601e-05
Fe+3 | 0 | 0 | 0
Cu+2 | 0.0022004 | 1.1732e-08 | 4.6926e-08
Anions | Mass (mg/L) | Mol/L | ionic strength precursor
Cl- | 1881.0544 | 0.053058 | 0.053058
SO4-2 | 195.3541 | 0.0021335 | 0.0085339
HCO3- | 1452.608 | 0.023807 | 0.023807
Br- | 0 | 0 | 0
F- | 0 | 0 | 0
PO4-3 | 369.6518 | 0.0038923 | 0.035031
BO3-3 | 0.0057069 | 9.704e-08 | 8.7336e-07
WO4- | 0 | 0 | 0
MoO4-2 | 0.023799 | 1.4879e-07 | 5.9516e-07
F- | 0 | 0 | 0
SeO3-2 | 0 | 0 | 0
S-2 | 40.0512 | 0.0012491 | 0.0049963
CO3-2 | 0 | 0 | 0
EDTA-2 | 0 | 0 | 0
Other Comparison Stuff | Mass (mg/L)
Se+4 | 0
Mo | 0.014277
B | 0.0010588
cysteine | 206.9578
Yeast Extract | 2000
Casitone | 2000
Methanol | 7918
Na-Acetate | 2500
Nutrients | Mass (mg/L) | mol/L
P | 120.5445 | 0.0038923
N | 154.9276 | 0.011058
S | 163.281 | 0.0050914
C | 4413.7613 | 0.36751
Vitamins | Mass (ug/L) | mol/L
biotin | 20 | 8.1863e-08
folic acid | 20 | 4.531e-08
pyridoxine-HCl | 100 | 4.8629e-07
thiamine-HCl | 50 | 1.4825e-07
riboflavin | 50 | 1.3285e-07
nicotinic acid | 50 | 4.0614e-07
D-Ca-pantothenate | 50 | 1.0493e-07
Vitamin B-12 | 1 | 7.3781e-10
p-aminobenzoic acid | 50 | 3.6459e-07
lipoic acid | 50 | 2.4233e-07
pyridoxine | 82.27
thiamine | 39.3394
Ca-pantothenate | 50
alpha-lipoic acid | 50
(DL)-apha-lipoic acid | 50
Salinity | 6.6125 | g/L
Ionic Strength | 0.12512 | #N/A
Note on A33: Heather Nielsen: OXOID
Note on A34: Heather Nielsen: BD BBL

## DSMZ 120 v2 calcs
DO NOT MODIFY THIS SHEET
Starting Soln. Recipe | Volume (mL) | Salinity (g/L) | Fraction of Solution
Buffer Soln. | 995 | 195.3541 | 99.5%
Metals Soln. (Strubing) | 5 | #REF! | 0.5%
[5 empty] | Cations | [6 empty] | Anions | [6 empty] | C | N | P | S | C | N | P | S | C | N | P | S
DSMZ 120 | MW (g/mol) | Conc. Soln. | Unit | Mol/L | Cations | mol/mol | charge | mols cation | MW | ionic, cizi^2 | mass Cation | Anions | mol/mol | charge | mols anion | MW | ionic, cizi^2 | mass anion | C: mol/mol; C: mol/L; C: conc (g/L)
Main
KH2PO4 | 136.09 | 0.35 | g/L | 0.0025718 | K+ | 1 | 1 | 0.0025718 | 39.0938 | 0.0025718 | 0.10054 | PO4-3 | 1 | -3 | 0.0025718 | 94.97 | 0.023146 | 0.24425 | 0 | 0 | 1 | 0 | 0 | 0 | 0.0025718 | 0 | 0 | 0 | 0.079649 | 0
K2HPO4 | 174.18 | 0.23 | g/L | 0.0013205 | K+ | 2 | 1 | 0.0026409 | 39.0938 | 0.0026409 | 0.10324 | PO4-3 | 1 | -3 | 0.0013205 | 94.97 | 0.011884 | 0.12541 | 0 | 0 | 1 | 0 | 0 | 0 | 0.0013205 | 0 | 0 | 0 | 0.040895 | 0
NH4Cl | 53.49 | 0.5 | g/L | 0.0093475 | NH4+ | 1 | 1 | 0.0093475 | 18.04 | 0.0093475 | 0.16863 | Cl- | 1 | -1 | 0.0093475 | 35.453 | 0.0093475 | 0.3314 | 0 | 1 | 0 | 0 | 0 | 0.0093475 | 0 | 0 | 0 | 0.13096 | 0 | 0
MgSO4.7H2O | 246.48 | 0.5 | g/L | 0.0020286 | Mg+2 | 1 | 2 | 0.0020286 | 24.305 | 0.0081142 | 0.049304 | SO4-2 | 1 | -2 | 0.0020286 | 96.06 | 0.0081142 | 0.19486 | 0 | 0 | 0 | 1 | 0 | 0 | 0 | 0.0020286 | 0 | 0 | 0 | 0.065056
CaCl2.2H2O | 147.01 | 0.25 | g/L | 0.0017006 | Ca+2 | 1 | 2 | 0.0017006 | 40.078 | 0.0068023 | 0.068155 | Cl- | 2 | -1 | 0.0034011 | 35.453 | 0.0034011 | 0.12058 | 0 | 0 | 0 | 0 | 0 | 0 | 0 | 0 | 0 | 0 | 0 | 0
NaCl | 58.44 | 2.25 | g/L | 0.038501 | Na+ | 1 | 1 | 0.038501 | 28.9898 | 0.038501 | 1.1161 | Cl- | 1 | -1 | 0.038501 | 35.453 | 0.038501 | 1.365 | 0 | 0 | 0 | 0 | 0 | 0 | 0 | 0 | 0 | 0 | 0 | 0
FeSO4.7H2O Soln. (0.1% w/v)
FeSO4.7H2O | 392.14 | 0.002002 | g/L | 5.1053e-06 | Fe+2 | 1 | 2 | 5.1053e-06 | 55.845 | 2.0421e-05 | 0.00028511 | SO4-2 | 1 | -2 | 5.1053e-06 | 96.06 | 2.0421e-05 | 0.00049042 | 0 | 0 | 0 | 1 | 0 | 0 | 0 | 5.1053e-06 | 0 | 0 | 0 | 0.00016373
H2SO4 | 98.086 | 0.0097902 | g/L | 9.9812e-05 | H+ | 2 | 1 | 0.00019962 | 1.0078 | 0.00019962 | 0.00020119 | SO4-2 | 1 | -2 | 9.9812e-05 |  | 0.00039925 |  | 0 | 0 | 0 | 1 | 0 | 0 | 0 | 9.9812e-05 | 0 | 0 | 0 | 0.003201
Trace Elements | [18 empty] | C: 0; N: 0; P: 0; S: 0
HCl | 36.46 | 0.00295 | g/L | 8.0911e-05 | H+ | 1 | 1 | 8.0911e-05 | 1.0078 | 8.0911e-05 | 8.1545e-05 | Cl- | 1 | -1 | 8.0911e-05 | 35.453 | 8.0911e-05 | 0.0028685 | 0 | 0 | 0 | 0 | 0 | 0 | 0 | 0 | 0 | 0 | 0 | 0
FeCl2.4H2O | 198.81 | 0.0015 | g/L | 7.5449e-06 | Fe+2 | 1 | 2 | 7.5449e-06 | 55.845 | 3.018e-05 | 0.00042134 | Cl- | 2 | -1 | 1.509e-05 | 35.453 | 1.509e-05 | 0.00053498 | 0 | 0 | 0 | 0 | 0 | 0 | 0 | 0 | 0 | 0 | 0 | 0
ZnCl2 | 136.29 | 0.07 | mg/L | 5.1361e-07 | Zn+2 | 1 | 2 | 5.1361e-07 | 65.926 | 2.0544e-06 | 3.386e-05 | Cl- | 2 | -1 | 1.0272e-06 | 35.453 | 1.0272e-06 | 3.6418e-05 | 0 | 0 | 0 | 0 | 0 | 0 | 0 | 0 | 0 | 0 | 0 | 0
MnCl2.4H2O | 197.91 | 0.1 | mg/L | 5.0528e-07 | Mn+2 | 1 | 2 | 5.0528e-07 | 54.94 | 2.0211e-06 | 2.776e-05 | Cl- | 2 | -1 | 1.0106e-06 | 35.453 | 1.0106e-06 | 3.5827e-05 | 0 | 0 | 0 | 0 | 0 | 0 | 0 | 0 | 0 | 0 | 0 | 0
H3BO3 | 61.83 | 0.006 | mg/L | 9.704e-08 | H+ | 3 | 1 | 2.9112e-07 | 1.0078 | 2.9112e-07 | 2.934e-07 | BO3-3 | 1 | -3 | 9.704e-08 | 58.81 | 8.7336e-07 | 5.7069e-06 | 0 | 0 | 0 | 0 | 0 | 0 | 0 | 0 | 0 | 0 | 0 | 0
CoCl2.6H2O | 237.93 | 0.19 | mg/L | 7.9855e-07 | Co+2 | 1 | 2 | 7.9855e-07 | 58.9332 | 3.1942e-06 | 4.7061e-05 | Cl- | 2 | -1 | 1.5971e-06 | 35.453 | 1.5971e-06 | 5.6622e-05 | 0 | 0 | 0 | 0 | 0 | 0 | 0 | 0 | 0 | 0 | 0 | 0
CuCl2.2H2O | 170.48 | 0.002 | mg/L | 1.1732e-08 | Cu+2 | 1 | 2 | 1.1732e-08 | 187.56 | 4.6926e-08 | 2.2004e-06 | Cl- | 2 | -1 | 2.3463e-08 | 35.453 | 2.3463e-08 | 8.3184e-07 | 0 | 0 | 0 | 0 | 0 | 0 | 0 | 0 | 0 | 0 | 0 | 0
NiCl2.6H2O | 237.69 | 0.024 | mg/L | 1.0097e-07 | Ni+2 | 1 | 2 | 1.0097e-07 | 58.693 | 4.0389e-07 | 5.9263e-06 | Cl- | 2 | -1 | 2.0194e-07 | 35.453 | 2.0194e-07 | 7.1595e-06 | 0 | 0 | 0 | 0 | 0 | 0 | 0 | 0 | 0 | 0 | 0 | 0
Na2MoO4.2H2O | 241.95 | 0.036 | mg/L | 1.4879e-07 | Na+ | 2 | 1 | 2.9758e-07 | 28.9898 | 2.9758e-07 | 8.6268e-06 | MoO4-2 | 1 | -2 | 1.4879e-07 | 159.95 | 5.9516e-07 | 2.3799e-05 | 0 | 0 | 0 | 0 | 0 | 0 | 0 | 0 | 0 | 0 | 0 | 0
Reducing Agents
L-Cysteine HCl.H2O | 175.63 | 0.3 | g/L | 0.0017081 | H+ | 1 | 1 | 0.0017081 | 1.0078 | 0.0017081 | 0.0017215 | Cl- | 1 | -1 | 0.0017081 | 35.453 | 0.0017081 | 0.060559 | 3 | 1 | 0 | 1 | 0.0051244 | 0.0017081 | 0 | 0.0017081 | 0.061544 | 0.023931 | 0 | 0.05478
Na2S.9H2O | 240.18 | 0.3 | g/L | 0.0012491 | Na+ | 2 | 1 | 0.0024981 | 28.9898 | 0.0024981 | 0.07242 | S-2 | 1 | -2 | 0.0012491 | 32.065 | 0.0049963 | 0.040051 | 0 | 0 | 0 | 1 | 0 | 0 | 0 | 0.0012491 | 0 | 0 | 0 | 0.040057
C Sources
Yeast Extract |  | 2 | g/L
Casitone |  | 2 | g/L
Na-Acetate | 82.03 | 0 | g/L | 0 | Na+ | 1 | 1 | 0 | 28.9898 | 0 | 0 | Acetate- | 1 | -1 | 0 | 59.044 | 0 | 0 | 3 | 0 | 0 | 0 | 0 | 0 | 0 | 0 | 0 | 0 | 0 | 0
Sodium Resazurin (0.1% w/v)
NaHCO3 | 84.01 | 0 | g/L | 0 | Na+ | 1 | 1 | 0 | 28.9898 | 0 | 0 | HCO3- | 1 | -1 | 0 | 61.0168 | 0 | 0 | 1 | 0 | 0 | 0 | 0 | 0 | 0 | 0 | 0 | 0 | 0 | 0
Methanol | 32.04 | 7.918 | g/L | 0.24713 | [14 empty] | 1 | 0 | 0 | 0 | 0.24713 | 0 | 0 | 0 | 2.968 | 0 | 0 | 0
Vitamins | [18 empty] | C: 0; N: 0; P: 0; S: 0
biotin | 244.31 | 0.02 | mg/L | 8.1863e-08 | [14 empty] | 10 | 2 | 0 | 1 | 8.1863e-07 | 1.6373e-07 | 0 | 8.1863e-08 | 9.8318e-06 | 2.2938e-06 | 0 | 2.6254e-06
folic acid | 441.4 | 0.02 | mg/L | 4.531e-08 | [14 empty] | 19 | 7 | 0 | 0 | 8.609e-07 | 3.1717e-07 | 0 | 0 | 1.0339e-05 | 4.4436e-06 | 0 | 0
pyridoxine-HCl | 205.64 | 0.1 | mg/L | 4.8629e-07 | [14 empty] | 8 | 1 | 0 | 0 | 3.8903e-06 | 4.8629e-07 | 0 | 0 | 4.6722e-05 | 6.8129e-06 | 0 | 0
thiamine-HCl | 337.27 | 0.05 | mg/L | 1.4825e-07 | [14 empty] | 12 | 2 | 0 | 1 | 1.779e-06 | 2.965e-07 | 0 | 1.4825e-07 | 2.1366e-05 | 4.1539e-06 | 0 | 4.7544e-06
riboflavin | 376.37 | 0.05 | mg/L | 1.3285e-07 | [14 empty] | 17 | 4 | 0 | 0 | 2.2584e-06 | 5.3139e-07 | 0 | 0 | 2.7124e-05 | 7.4448e-06 | 0 | 0
nicotinic acid | 123.11 | 0.05 | mg/L | 4.0614e-07 | [14 empty] | 6 | 1 | 0 | 0 | 2.4368e-06 | 4.0614e-07 | 0 | 0 | 2.9267e-05 | 5.69e-06 | 0 | 0
D-Ca-pantothenate | 476.53 | 0.05 | mg/L | 1.0493e-07 | [14 empty] | 9 | 1 | 0 | 0 | 9.4433e-07 | 1.0493e-07 | 0 | 0 | 1.1341e-05 | 1.47e-06 | 0 | 0
Vitamin B-12 | 1355.37 | 0.001 | mg/L | 7.3781e-10 | [14 empty] | 70 | 14 | 0 | 1 | 5.1646e-08 | 1.0329e-08 | 0 | 7.3781e-10 | 6.2027e-07 | 1.4471e-07 | 0 | 2.3661e-08
p-aminobenzoic acid | 137.14 | 0.05 | mg/L | 3.6459e-07 | [14 empty] | 7 | 1 | 0 | 0 | 2.5521e-06 | 3.6459e-07 | 0 | 0 | 3.0651e-05 | 5.1079e-06 | 0 | 0
lipoic acid | 206.33 | 0.05 | mg/L | 2.4233e-07 | [14 empty] | 8 | 0 | 0 | 2 | 1.9386e-06 | 0 | 0 | 4.8466e-07 | 2.3283e-05 | 0 | 0 | 1.5543e-05
Starting Soln.
Component Summary (g/L)
Cations | Mass (mg/L) | Mol/L | ionic strength precursor
Na+ | 1188.5646 | 0.040999 | 0.040999
Mg+2 | 49.3042 | 0.0020286 | 0.0081142
Ca+2 | 68.1552 | 0.0017006 | 0.0068023
K+ | 203.7871 | 0.0052128 | 0.0052128
Sr+2 | 0 | 0 | 0
Ni+2 | 0.0059263 | 1.0097e-07 | 4.0389e-07
Zn+2 | 0.03386 | 5.1361e-07 | 2.0544e-06
Mn+2 | 0.02776 | 5.0528e-07 | 2.0211e-06
Co+2 | 0.047061 | 7.9855e-07 | 3.1942e-06
NH4+ | 168.6297 | 0.0093475 | 0.0093475
Fe+2 | 0.70645 | 1.265e-05 | 5.0601e-05
Fe+3 | 0 | 0 | 0
Cu+2 | 0.0022004 | 1.1732e-08 | 4.6926e-08
Anions | Mass (mg/L) | Mol/L | ionic strength precursor
Cl- | 1881.0544 | 0.053058 | 0.053058
SO4-2 | 195.3541 | 0.0021335 | 0.0085339
HCO3- | 0 | 0 | 0
Br- | 0 | 0 | 0
F- | 0 | 0 | 0
PO4-3 | 369.6518 | 0.0038923 | 0.035031
BO3-3 | 0.0057069 | 9.704e-08 | 8.7336e-07
WO4- | 0 | 0 | 0
MoO4-2 | 0.023799 | 1.4879e-07 | 5.9516e-07
F- | 0 | 0 | 0
SeO3-2 | 0 | 0 | 0
S-2 | 40.0512 | 0.0012491 | 0.0049963
CO3-2 | 0 | 0 | 0
EDTA-2 | 0 | 0 | 0
Other Comparison Stuff | Mass (mg/L)
Se+4 | 0
Mo | 0.014277
B | 0.0010588
cysteine | 206.9578
Yeast Extract | 2000
Casitone | 2000
Methanol | 7918
Na-Acetate | 0
Nutrients | Mass (mg/L) | mol/L
P | 120.5445 | 0.0038923
N | 154.9276 | 0.011058
S | 163.281 | 0.0050914
C | 3029.7691 | 0.25227
Vitamins | Mass (ug/L) | mol/L
biotin | 20 | 8.1863e-08
folic acid | 20 | 4.531e-08
pyridoxine-HCl | 100 | 4.8629e-07
thiamine-HCl | 50 | 1.4825e-07
riboflavin | 50 | 1.3285e-07
nicotinic acid | 50 | 4.0614e-07
D-Ca-pantothenate | 50 | 1.0493e-07
Vitamin B-12 | 1 | 7.3781e-10
p-aminobenzoic acid | 50 | 3.6459e-07
lipoic acid | 50 | 2.4233e-07
pyridoxine | 82.27
thiamine | 39.3394
Ca-pantothenate | 50
alpha-lipoic acid | 50
(DL)-apha-lipoic acid | 50
Salinity | 3.5862 | g/L
Ionic Strength | 0.086077 | #N/A
Note on A33: Heather Nielsen: OXOID
Note on A34: Heather Nielsen: BD BBL

## DSMZ 120 v3 calcs
DO NOT MODIFY THIS SHEET
Starting Soln. Recipe | Volume (mL) | Salinity (g/L) | Fraction of Solution
Buffer Soln. | 995 | 195.3541 | 99.5%
Metals Soln. (Strubing) | 5 | #REF! | 0.5%
[5 empty] | Cations | [6 empty] | Anions | [6 empty] | C | N | P | S | C | N | P | S | C | N | P | S
DSMZ 120 | MW (g/mol) | Conc. Soln. | Unit | Mol/L | Cations | mol/mol | charge | mols cation | MW | ionic, cizi^2 | mass Cation | Anions | mol/mol | charge | mols anion | MW | ionic, cizi^2 | mass anion | C: mol/mol; C: mol/L; C: conc (g/L)
Main
KH2PO4 | 136.09 | 0.35 | g/L | 0.0025718 | K+ | 1 | 1 | 0.0025718 | 39.0938 | 0.0025718 | 0.10054 | PO4-3 | 1 | -3 | 0.0025718 | 94.97 | 0.023146 | 0.24425 | 0 | 0 | 1 | 0 | 0 | 0 | 0.0025718 | 0 | 0 | 0 | 0.079649 | 0
K2HPO4 | 174.18 | 0.23 | g/L | 0.0013205 | K+ | 2 | 1 | 0.0026409 | 39.0938 | 0.0026409 | 0.10324 | PO4-3 | 1 | -3 | 0.0013205 | 94.97 | 0.011884 | 0.12541 | 0 | 0 | 1 | 0 | 0 | 0 | 0.0013205 | 0 | 0 | 0 | 0.040895 | 0
NH4Cl | 53.49 | 0.5 | g/L | 0.0093475 | NH4+ | 1 | 1 | 0.0093475 | 18.04 | 0.0093475 | 0.16863 | Cl- | 1 | -1 | 0.0093475 | 35.453 | 0.0093475 | 0.3314 | 0 | 1 | 0 | 0 | 0 | 0.0093475 | 0 | 0 | 0 | 0.13096 | 0 | 0
MgSO4.7H2O | 246.48 | 0.5 | g/L | 0.0020286 | Mg+2 | 1 | 2 | 0.0020286 | 24.305 | 0.0081142 | 0.049304 | SO4-2 | 1 | -2 | 0.0020286 | 96.06 | 0.0081142 | 0.19486 | 0 | 0 | 0 | 1 | 0 | 0 | 0 | 0.0020286 | 0 | 0 | 0 | 0.065056
CaCl2.2H2O | 147.01 | 0.25 | g/L | 0.0017006 | Ca+2 | 1 | 2 | 0.0017006 | 40.078 | 0.0068023 | 0.068155 | Cl- | 2 | -1 | 0.0034011 | 35.453 | 0.0034011 | 0.12058 | 0 | 0 | 0 | 0 | 0 | 0 | 0 | 0 | 0 | 0 | 0 | 0
NaCl | 58.44 | 2.25 | g/L | 0.038501 | Na+ | 1 | 1 | 0.038501 | 28.9898 | 0.038501 | 1.1161 | Cl- | 1 | -1 | 0.038501 | 35.453 | 0.038501 | 1.365 | 0 | 0 | 0 | 0 | 0 | 0 | 0 | 0 | 0 | 0 | 0 | 0
FeSO4.7H2O Soln. (0.1% w/v)
FeSO4.7H2O | 392.14 | 0.002002 | g/L | 5.1053e-06 | Fe+2 | 1 | 2 | 5.1053e-06 | 55.845 | 2.0421e-05 | 0.00028511 | SO4-2 | 1 | -2 | 5.1053e-06 | 96.06 | 2.0421e-05 | 0.00049042 | 0 | 0 | 0 | 1 | 0 | 0 | 0 | 5.1053e-06 | 0 | 0 | 0 | 0.00016373
H2SO4 | 98.086 | 0.0097902 | g/L | 9.9812e-05 | H+ | 2 | 1 | 0.00019962 | 1.0078 | 0.00019962 | 0.00020119 | SO4-2 | 1 | -2 | 9.9812e-05 |  | 0.00039925 |  | 0 | 0 | 0 | 1 | 0 | 0 | 0 | 9.9812e-05 | 0 | 0 | 0 | 0.003201
Trace Elements | [18 empty] | C: 0; N: 0; P: 0; S: 0
HCl | 36.46 | 0.00295 | g/L | 8.0911e-05 | H+ | 1 | 1 | 8.0911e-05 | 1.0078 | 8.0911e-05 | 8.1545e-05 | Cl- | 1 | -1 | 8.0911e-05 | 35.453 | 8.0911e-05 | 0.0028685 | 0 | 0 | 0 | 0 | 0 | 0 | 0 | 0 | 0 | 0 | 0 | 0
FeCl2.4H2O | 198.81 | 0.0015 | g/L | 7.5449e-06 | Fe+2 | 1 | 2 | 7.5449e-06 | 55.845 | 3.018e-05 | 0.00042134 | Cl- | 2 | -1 | 1.509e-05 | 35.453 | 1.509e-05 | 0.00053498 | 0 | 0 | 0 | 0 | 0 | 0 | 0 | 0 | 0 | 0 | 0 | 0
ZnCl2 | 136.29 | 0.07 | mg/L | 5.1361e-07 | Zn+2 | 1 | 2 | 5.1361e-07 | 65.926 | 2.0544e-06 | 3.386e-05 | Cl- | 2 | -1 | 1.0272e-06 | 35.453 | 1.0272e-06 | 3.6418e-05 | 0 | 0 | 0 | 0 | 0 | 0 | 0 | 0 | 0 | 0 | 0 | 0
MnCl2.4H2O | 197.91 | 0.1 | mg/L | 5.0528e-07 | Mn+2 | 1 | 2 | 5.0528e-07 | 54.94 | 2.0211e-06 | 2.776e-05 | Cl- | 2 | -1 | 1.0106e-06 | 35.453 | 1.0106e-06 | 3.5827e-05 | 0 | 0 | 0 | 0 | 0 | 0 | 0 | 0 | 0 | 0 | 0 | 0
H3BO3 | 61.83 | 0.006 | mg/L | 9.704e-08 | H+ | 3 | 1 | 2.9112e-07 | 1.0078 | 2.9112e-07 | 2.934e-07 | BO3-3 | 1 | -3 | 9.704e-08 | 58.81 | 8.7336e-07 | 5.7069e-06 | 0 | 0 | 0 | 0 | 0 | 0 | 0 | 0 | 0 | 0 | 0 | 0
CoCl2.6H2O | 237.93 | 0.19 | mg/L | 7.9855e-07 | Co+2 | 1 | 2 | 7.9855e-07 | 58.9332 | 3.1942e-06 | 4.7061e-05 | Cl- | 2 | -1 | 1.5971e-06 | 35.453 | 1.5971e-06 | 5.6622e-05 | 0 | 0 | 0 | 0 | 0 | 0 | 0 | 0 | 0 | 0 | 0 | 0
CuCl2.2H2O | 170.48 | 0.002 | mg/L | 1.1732e-08 | Cu+2 | 1 | 2 | 1.1732e-08 | 187.56 | 4.6926e-08 | 2.2004e-06 | Cl- | 2 | -1 | 2.3463e-08 | 35.453 | 2.3463e-08 | 8.3184e-07 | 0 | 0 | 0 | 0 | 0 | 0 | 0 | 0 | 0 | 0 | 0 | 0
NiCl2.6H2O | 237.69 | 0.024 | mg/L | 1.0097e-07 | Ni+2 | 1 | 2 | 1.0097e-07 | 58.693 | 4.0389e-07 | 5.9263e-06 | Cl- | 2 | -1 | 2.0194e-07 | 35.453 | 2.0194e-07 | 7.1595e-06 | 0 | 0 | 0 | 0 | 0 | 0 | 0 | 0 | 0 | 0 | 0 | 0
Na2MoO4.2H2O | 241.95 | 0.036 | mg/L | 1.4879e-07 | Na+ | 2 | 1 | 2.9758e-07 | 28.9898 | 2.9758e-07 | 8.6268e-06 | MoO4-2 | 1 | -2 | 1.4879e-07 | 159.95 | 5.9516e-07 | 2.3799e-05 | 0 | 0 | 0 | 0 | 0 | 0 | 0 | 0 | 0 | 0 | 0 | 0
Reducing Agents
L-Cysteine HCl.H2O | 175.63 | 0.3 | g/L | 0.0017081 | H+ | 1 | 1 | 0.0017081 | 1.0078 | 0.0017081 | 0.0017215 | Cl- | 1 | -1 | 0.0017081 | 35.453 | 0.0017081 | 0.060559 | 3 | 1 | 0 | 1 | 0.0051244 | 0.0017081 | 0 | 0.0017081 | 0.061544 | 0.023931 | 0 | 0.05478
Na2S.9H2O | 240.18 | 0.3 | g/L | 0.0012491 | Na+ | 2 | 1 | 0.0024981 | 28.9898 | 0.0024981 | 0.07242 | S-2 | 1 | -2 | 0.0012491 | 32.065 | 0.0049963 | 0.040051 | 0 | 0 | 0 | 1 | 0 | 0 | 0 | 0.0012491 | 0 | 0 | 0 | 0.040057
C Sources
Yeast Extract |  | 0 | g/L
Casitone |  | 0 | g/L
Na-Acetate | 82.03 | 0 | g/L | 0 | Na+ | 1 | 1 | 0 | 28.9898 | 0 | 0 | Acetate- | 1 | -1 | 0 | 59.044 | 0 | 0 | 3 | 0 | 0 | 0 | 0 | 0 | 0 | 0 | 0 | 0 | 0 | 0
Sodium Resazurin (0.1% w/v)
NaHCO3 | 84.01 | 0 | g/L | 0 | Na+ | 1 | 1 | 0 | 28.9898 | 0 | 0 | HCO3- | 1 | -1 | 0 | 61.0168 | 0 | 0 | 1 | 0 | 0 | 0 | 0 | 0 | 0 | 0 | 0 | 0 | 0 | 0
Methanol | 32.04 | 7.918 | g/L | 0.24713 | [14 empty] | 1 | 0 | 0 | 0 | 0.24713 | 0 | 0 | 0 | 2.968 | 0 | 0 | 0
Vitamins | [18 empty] | C: 0; N: 0; P: 0; S: 0
biotin | 244.31 | 0.02 | mg/L | 8.1863e-08 | [14 empty] | 10 | 2 | 0 | 1 | 8.1863e-07 | 1.6373e-07 | 0 | 8.1863e-08 | 9.8318e-06 | 2.2938e-06 | 0 | 2.6254e-06
folic acid | 441.4 | 0.02 | mg/L | 4.531e-08 | [14 empty] | 19 | 7 | 0 | 0 | 8.609e-07 | 3.1717e-07 | 0 | 0 | 1.0339e-05 | 4.4436e-06 | 0 | 0
pyridoxine-HCl | 205.64 | 0.1 | mg/L | 4.8629e-07 | [14 empty] | 8 | 1 | 0 | 0 | 3.8903e-06 | 4.8629e-07 | 0 | 0 | 4.6722e-05 | 6.8129e-06 | 0 | 0
thiamine-HCl | 337.27 | 0.05 | mg/L | 1.4825e-07 | [14 empty] | 12 | 2 | 0 | 1 | 1.779e-06 | 2.965e-07 | 0 | 1.4825e-07 | 2.1366e-05 | 4.1539e-06 | 0 | 4.7544e-06
riboflavin | 376.37 | 0.05 | mg/L | 1.3285e-07 | [14 empty] | 17 | 4 | 0 | 0 | 2.2584e-06 | 5.3139e-07 | 0 | 0 | 2.7124e-05 | 7.4448e-06 | 0 | 0
nicotinic acid | 123.11 | 0.05 | mg/L | 4.0614e-07 | [14 empty] | 6 | 1 | 0 | 0 | 2.4368e-06 | 4.0614e-07 | 0 | 0 | 2.9267e-05 | 5.69e-06 | 0 | 0
D-Ca-pantothenate | 476.53 | 0.05 | mg/L | 1.0493e-07 | [14 empty] | 9 | 1 | 0 | 0 | 9.4433e-07 | 1.0493e-07 | 0 | 0 | 1.1341e-05 | 1.47e-06 | 0 | 0
Vitamin B-12 | 1355.37 | 0.001 | mg/L | 7.3781e-10 | [14 empty] | 70 | 14 | 0 | 1 | 5.1646e-08 | 1.0329e-08 | 0 | 7.3781e-10 | 6.2027e-07 | 1.4471e-07 | 0 | 2.3661e-08
p-aminobenzoic acid | 137.14 | 0.05 | mg/L | 3.6459e-07 | [14 empty] | 7 | 1 | 0 | 0 | 2.5521e-06 | 3.6459e-07 | 0 | 0 | 3.0651e-05 | 5.1079e-06 | 0 | 0
lipoic acid | 206.33 | 0.05 | mg/L | 2.4233e-07 | [14 empty] | 8 | 0 | 0 | 2 | 1.9386e-06 | 0 | 0 | 4.8466e-07 | 2.3283e-05 | 0 | 0 | 1.5543e-05
Starting Soln.
Component Summary (g/L)
Cations | Mass (mg/L) | Mol/L | ionic strength precursor
Na+ | 1188.5646 | 0.040999 | 0.040999
Mg+2 | 49.3042 | 0.0020286 | 0.0081142
Ca+2 | 68.1552 | 0.0017006 | 0.0068023
K+ | 203.7871 | 0.0052128 | 0.0052128
Sr+2 | 0 | 0 | 0
Ni+2 | 0.0059263 | 1.0097e-07 | 4.0389e-07
Zn+2 | 0.03386 | 5.1361e-07 | 2.0544e-06
Mn+2 | 0.02776 | 5.0528e-07 | 2.0211e-06
Co+2 | 0.047061 | 7.9855e-07 | 3.1942e-06
NH4+ | 168.6297 | 0.0093475 | 0.0093475
Fe+2 | 0.70645 | 1.265e-05 | 5.0601e-05
Fe+3 | 0 | 0 | 0
Cu+2 | 0.0022004 | 1.1732e-08 | 4.6926e-08
Anions | Mass (mg/L) | Mol/L | ionic strength precursor
Cl- | 1881.0544 | 0.053058 | 0.053058
SO4-2 | 195.3541 | 0.0021335 | 0.0085339
HCO3- | 0 | 0 | 0
Br- | 0 | 0 | 0
F- | 0 | 0 | 0
PO4-3 | 369.6518 | 0.0038923 | 0.035031
BO3-3 | 0.0057069 | 9.704e-08 | 8.7336e-07
WO4- | 0 | 0 | 0
MoO4-2 | 0.023799 | 1.4879e-07 | 5.9516e-07
F- | 0 | 0 | 0
SeO3-2 | 0 | 0 | 0
S-2 | 40.0512 | 0.0012491 | 0.0049963
CO3-2 | 0 | 0 | 0
EDTA-2 | 0 | 0 | 0
Other Comparison Stuff | Mass (mg/L)
Se+4 | 0
Mo | 0.014277
B | 0.0010588
cysteine | 206.9578
Yeast Extract | 0
Casitone | 0
Methanol | 7918
Na-Acetate | 0
Nutrients | Mass (mg/L) | mol/L
P | 120.5445 | 0.0038923
N | 154.9276 | 0.011058
S | 163.281 | 0.0050914
C | 3029.7691 | 0.25227
Vitamins | Mass (ug/L) | mol/L
biotin | 20 | 8.1863e-08
folic acid | 20 | 4.531e-08
pyridoxine-HCl | 100 | 4.8629e-07
thiamine-HCl | 50 | 1.4825e-07
riboflavin | 50 | 1.3285e-07
nicotinic acid | 50 | 4.0614e-07
D-Ca-pantothenate | 50 | 1.0493e-07
Vitamin B-12 | 1 | 7.3781e-10
p-aminobenzoic acid | 50 | 3.6459e-07
lipoic acid | 50 | 2.4233e-07
pyridoxine | 82.27
thiamine | 39.3394
Ca-pantothenate | 50
alpha-lipoic acid | 50
(DL)-apha-lipoic acid | 50
Salinity | 3.5862 | g/L
Ionic Strength | 0.086077 | #N/A
Note on A33: Heather Nielsen: OXOID
Note on A34: Heather Nielsen: BD BBL

## DSMZ 120 v4 calcs
DO NOT MODIFY THIS SHEET
Starting Soln. Recipe | Volume (mL) | Salinity (g/L) | Fraction of Solution
Buffer Soln. | 995 | 195.3541 | 99.5%
Metals Soln. (Strubing) | 5 | #REF! | 0.5%
[5 empty] | Cations | [6 empty] | Anions | [6 empty] | C | N | P | S | C | N | P | S | C | N | P | S
DSMZ 120 | MW (g/mol) | Conc. Soln. | Unit | Mol/L | Cations | mol/mol | charge | mols cation | MW | ionic, cizi^2 | mass Cation | Anions | mol/mol | charge | mols anion | MW | ionic, cizi^2 | mass anion | C: mol/mol; C: mol/L; C: conc (g/L)
Main
KH2PO4 | 136.09 | 0.35 | g/L | 0.0025718 | K+ | 1 | 1 | 0.0025718 | 39.0938 | 0.0025718 | 0.10054 | PO4-3 | 1 | -3 | 0.0025718 | 94.97 | 0.023146 | 0.24425 | 0 | 0 | 1 | 0 | 0 | 0 | 0.0025718 | 0 | 0 | 0 | 0.079649 | 0
K2HPO4 | 174.18 | 0.23 | g/L | 0.0013205 | K+ | 2 | 1 | 0.0026409 | 39.0938 | 0.0026409 | 0.10324 | PO4-3 | 1 | -3 | 0.0013205 | 94.97 | 0.011884 | 0.12541 | 0 | 0 | 1 | 0 | 0 | 0 | 0.0013205 | 0 | 0 | 0 | 0.040895 | 0
NH4Cl | 53.49 | 0.5 | g/L | 0.0093475 | NH4+ | 1 | 1 | 0.0093475 | 18.04 | 0.0093475 | 0.16863 | Cl- | 1 | -1 | 0.0093475 | 35.453 | 0.0093475 | 0.3314 | 0 | 1 | 0 | 0 | 0 | 0.0093475 | 0 | 0 | 0 | 0.13096 | 0 | 0
MgSO4.7H2O | 246.48 | 0.5 | g/L | 0.0020286 | Mg+2 | 1 | 2 | 0.0020286 | 24.305 | 0.0081142 | 0.049304 | SO4-2 | 1 | -2 | 0.0020286 | 96.06 | 0.0081142 | 0.19486 | 0 | 0 | 0 | 1 | 0 | 0 | 0 | 0.0020286 | 0 | 0 | 0 | 0.065056
CaCl2.2H2O | 147.01 | 0.25 | g/L | 0.0017006 | Ca+2 | 1 | 2 | 0.0017006 | 40.078 | 0.0068023 | 0.068155 | Cl- | 2 | -1 | 0.0034011 | 35.453 | 0.0034011 | 0.12058 | 0 | 0 | 0 | 0 | 0 | 0 | 0 | 0 | 0 | 0 | 0 | 0
NaCl | 58.44 | 2.25 | g/L | 0.038501 | Na+ | 1 | 1 | 0.038501 | 28.9898 | 0.038501 | 1.1161 | Cl- | 1 | -1 | 0.038501 | 35.453 | 0.038501 | 1.365 | 0 | 0 | 0 | 0 | 0 | 0 | 0 | 0 | 0 | 0 | 0 | 0
FeSO4.7H2O Soln. (0.1% w/v)
FeSO4.7H2O | 392.14 | 0.002002 | g/L | 5.1053e-06 | Fe+2 | 1 | 2 | 5.1053e-06 | 55.845 | 2.0421e-05 | 0.00028511 | SO4-2 | 1 | -2 | 5.1053e-06 | 96.06 | 2.0421e-05 | 0.00049042 | 0 | 0 | 0 | 1 | 0 | 0 | 0 | 5.1053e-06 | 0 | 0 | 0 | 0.00016373
H2SO4 | 98.086 | 0.0097902 | g/L | 9.9812e-05 | H+ | 2 | 1 | 0.00019962 | 1.0078 | 0.00019962 | 0.00020119 | SO4-2 | 1 | -2 | 9.9812e-05 |  | 0.00039925 |  | 0 | 0 | 0 | 1 | 0 | 0 | 0 | 9.9812e-05 | 0 | 0 | 0 | 0.003201
Trace Elements | [18 empty] | C: 0; N: 0; P: 0; S: 0
HCl | 36.46 | 0.00295 | g/L | 8.0911e-05 | H+ | 1 | 1 | 8.0911e-05 | 1.0078 | 8.0911e-05 | 8.1545e-05 | Cl- | 1 | -1 | 8.0911e-05 | 35.453 | 8.0911e-05 | 0.0028685 | 0 | 0 | 0 | 0 | 0 | 0 | 0 | 0 | 0 | 0 | 0 | 0
FeCl2.4H2O | 198.81 | 0.0015 | g/L | 7.5449e-06 | Fe+2 | 1 | 2 | 7.5449e-06 | 55.845 | 3.018e-05 | 0.00042134 | Cl- | 2 | -1 | 1.509e-05 | 35.453 | 1.509e-05 | 0.00053498 | 0 | 0 | 0 | 0 | 0 | 0 | 0 | 0 | 0 | 0 | 0 | 0
ZnCl2 | 136.29 | 0.07 | mg/L | 5.1361e-07 | Zn+2 | 1 | 2 | 5.1361e-07 | 65.926 | 2.0544e-06 | 3.386e-05 | Cl- | 2 | -1 | 1.0272e-06 | 35.453 | 1.0272e-06 | 3.6418e-05 | 0 | 0 | 0 | 0 | 0 | 0 | 0 | 0 | 0 | 0 | 0 | 0
MnCl2.4H2O | 197.91 | 0.1 | mg/L | 5.0528e-07 | Mn+2 | 1 | 2 | 5.0528e-07 | 54.94 | 2.0211e-06 | 2.776e-05 | Cl- | 2 | -1 | 1.0106e-06 | 35.453 | 1.0106e-06 | 3.5827e-05 | 0 | 0 | 0 | 0 | 0 | 0 | 0 | 0 | 0 | 0 | 0 | 0
H3BO3 | 61.83 | 0.006 | mg/L | 9.704e-08 | H+ | 3 | 1 | 2.9112e-07 | 1.0078 | 2.9112e-07 | 2.934e-07 | BO3-3 | 1 | -3 | 9.704e-08 | 58.81 | 8.7336e-07 | 5.7069e-06 | 0 | 0 | 0 | 0 | 0 | 0 | 0 | 0 | 0 | 0 | 0 | 0
CoCl2.6H2O | 237.93 | 0.19 | mg/L | 7.9855e-07 | Co+2 | 1 | 2 | 7.9855e-07 | 58.9332 | 3.1942e-06 | 4.7061e-05 | Cl- | 2 | -1 | 1.5971e-06 | 35.453 | 1.5971e-06 | 5.6622e-05 | 0 | 0 | 0 | 0 | 0 | 0 | 0 | 0 | 0 | 0 | 0 | 0
CuCl2.2H2O | 170.48 | 0.002 | mg/L | 1.1732e-08 | Cu+2 | 1 | 2 | 1.1732e-08 | 187.56 | 4.6926e-08 | 2.2004e-06 | Cl- | 2 | -1 | 2.3463e-08 | 35.453 | 2.3463e-08 | 8.3184e-07 | 0 | 0 | 0 | 0 | 0 | 0 | 0 | 0 | 0 | 0 | 0 | 0
NiCl2.6H2O | 237.69 | 0.024 | mg/L | 1.0097e-07 | Ni+2 | 1 | 2 | 1.0097e-07 | 58.693 | 4.0389e-07 | 5.9263e-06 | Cl- | 2 | -1 | 2.0194e-07 | 35.453 | 2.0194e-07 | 7.1595e-06 | 0 | 0 | 0 | 0 | 0 | 0 | 0 | 0 | 0 | 0 | 0 | 0
Na2MoO4.2H2O | 241.95 | 0.036 | mg/L | 1.4879e-07 | Na+ | 2 | 1 | 2.9758e-07 | 28.9898 | 2.9758e-07 | 8.6268e-06 | MoO4-2 | 1 | -2 | 1.4879e-07 | 159.95 | 5.9516e-07 | 2.3799e-05 | 0 | 0 | 0 | 0 | 0 | 0 | 0 | 0 | 0 | 0 | 0 | 0
Reducing Agents
L-Cysteine HCl.H2O | 175.63 | 0.3 | g/L | 0.0017081 | H+ | 1 | 1 | 0.0017081 | 1.0078 | 0.0017081 | 0.0017215 | Cl- | 1 | -1 | 0.0017081 | 35.453 | 0.0017081 | 0.060559 | 3 | 1 | 0 | 1 | 0.0051244 | 0.0017081 | 0 | 0.0017081 | 0.061544 | 0.023931 | 0 | 0.05478
Na2S.9H2O | 240.18 | 0.3 | g/L | 0.0012491 | Na+ | 2 | 1 | 0.0024981 | 28.9898 | 0.0024981 | 0.07242 | S-2 | 1 | -2 | 0.0012491 | 32.065 | 0.0049963 | 0.040051 | 0 | 0 | 0 | 1 | 0 | 0 | 0 | 0.0012491 | 0 | 0 | 0 | 0.040057
C Sources
Yeast Extract |  | 0 | g/L
Casitone |  | 0 | g/L
Na-Acetate | 82.03 | 0 | g/L | 0 | Na+ | 1 | 1 | 0 | 28.9898 | 0 | 0 | Acetate- | 1 | -1 | 0 | 59.044 | 0 | 0 | 3 | 0 | 0 | 0 | 0 | 0 | 0 | 0 | 0 | 0 | 0 | 0
Sodium Resazurin (0.1% w/v)
NaHCO3 | 84.01 | 0 | g/L | 0 | Na+ | 1 | 1 | 0 | 28.9898 | 0 | 0 | HCO3- | 1 | -1 | 0 | 61.0168 | 0 | 0 | 1 | 0 | 0 | 0 | 0 | 0 | 0 | 0 | 0 | 0 | 0 | 0
Methanol | 32.04 | 0 | g/L | 0 | [14 empty] | 1 | 0 | 0 | 0 | 0 | 0 | 0 | 0 | 0 | 0 | 0 | 0
Vitamins | [18 empty] | C: 0; N: 0; P: 0; S: 0
biotin | 244.31 | 0.02 | mg/L | 8.1863e-08 | [14 empty] | 10 | 2 | 0 | 1 | 8.1863e-07 | 1.6373e-07 | 0 | 8.1863e-08 | 9.8318e-06 | 2.2938e-06 | 0 | 2.6254e-06
folic acid | 441.4 | 0.02 | mg/L | 4.531e-08 | [14 empty] | 19 | 7 | 0 | 0 | 8.609e-07 | 3.1717e-07 | 0 | 0 | 1.0339e-05 | 4.4436e-06 | 0 | 0
pyridoxine-HCl | 205.64 | 0.1 | mg/L | 4.8629e-07 | [14 empty] | 8 | 1 | 0 | 0 | 3.8903e-06 | 4.8629e-07 | 0 | 0 | 4.6722e-05 | 6.8129e-06 | 0 | 0
thiamine-HCl | 337.27 | 0.05 | mg/L | 1.4825e-07 | [14 empty] | 12 | 2 | 0 | 1 | 1.779e-06 | 2.965e-07 | 0 | 1.4825e-07 | 2.1366e-05 | 4.1539e-06 | 0 | 4.7544e-06
riboflavin | 376.37 | 0.05 | mg/L | 1.3285e-07 | [14 empty] | 17 | 4 | 0 | 0 | 2.2584e-06 | 5.3139e-07 | 0 | 0 | 2.7124e-05 | 7.4448e-06 | 0 | 0
nicotinic acid | 123.11 | 0.05 | mg/L | 4.0614e-07 | [14 empty] | 6 | 1 | 0 | 0 | 2.4368e-06 | 4.0614e-07 | 0 | 0 | 2.9267e-05 | 5.69e-06 | 0 | 0
D-Ca-pantothenate | 476.53 | 0.05 | mg/L | 1.0493e-07 | [14 empty] | 9 | 1 | 0 | 0 | 9.4433e-07 | 1.0493e-07 | 0 | 0 | 1.1341e-05 | 1.47e-06 | 0 | 0
Vitamin B-12 | 1355.37 | 0.001 | mg/L | 7.3781e-10 | [14 empty] | 70 | 14 | 0 | 1 | 5.1646e-08 | 1.0329e-08 | 0 | 7.3781e-10 | 6.2027e-07 | 1.4471e-07 | 0 | 2.3661e-08
p-aminobenzoic acid | 137.14 | 0.05 | mg/L | 3.6459e-07 | [14 empty] | 7 | 1 | 0 | 0 | 2.5521e-06 | 3.6459e-07 | 0 | 0 | 3.0651e-05 | 5.1079e-06 | 0 | 0
lipoic acid | 206.33 | 0.05 | mg/L | 2.4233e-07 | [14 empty] | 8 | 0 | 0 | 2 | 1.9386e-06 | 0 | 0 | 4.8466e-07 | 2.3283e-05 | 0 | 0 | 1.5543e-05
Starting Soln.
Component Summary (g/L)
Cations | Mass (mg/L) | Mol/L | ionic strength precursor
Na+ | 1188.5646 | 0.040999 | 0.040999
Mg+2 | 49.3042 | 0.0020286 | 0.0081142
Ca+2 | 68.1552 | 0.0017006 | 0.0068023
K+ | 203.7871 | 0.0052128 | 0.0052128
Sr+2 | 0 | 0 | 0
Ni+2 | 0.0059263 | 1.0097e-07 | 4.0389e-07
Zn+2 | 0.03386 | 5.1361e-07 | 2.0544e-06
Mn+2 | 0.02776 | 5.0528e-07 | 2.0211e-06
Co+2 | 0.047061 | 7.9855e-07 | 3.1942e-06
NH4+ | 168.6297 | 0.0093475 | 0.0093475
Fe+2 | 0.70645 | 1.265e-05 | 5.0601e-05
Fe+3 | 0 | 0 | 0
Cu+2 | 0.0022004 | 1.1732e-08 | 4.6926e-08
Anions | Mass (mg/L) | Mol/L | ionic strength precursor
Cl- | 1881.0544 | 0.053058 | 0.053058
SO4-2 | 195.3541 | 0.0021335 | 0.0085339
HCO3- | 0 | 0 | 0
Br- | 0 | 0 | 0
F- | 0 | 0 | 0
PO4-3 | 369.6518 | 0.0038923 | 0.035031
BO3-3 | 0.0057069 | 9.704e-08 | 8.7336e-07
WO4- | 0 | 0 | 0
MoO4-2 | 0.023799 | 1.4879e-07 | 5.9516e-07
F- | 0 | 0 | 0
SeO3-2 | 0 | 0 | 0
S-2 | 40.0512 | 0.0012491 | 0.0049963
CO3-2 | 0 | 0 | 0
EDTA-2 | 0 | 0 | 0
Other Comparison Stuff | Mass (mg/L)
Se+4 | 0
Mo | 0.014277
B | 0.0010588
cysteine | 206.9578
Yeast Extract | 0
Casitone | 0
Methanol | 0
Na-Acetate | 0
Nutrients | Mass (mg/L) | mol/L
P | 120.5445 | 0.0038923
N | 154.9276 | 0.011058
S | 163.281 | 0.0050914
C | 61.7547 | 0.0051419
Vitamins | Mass (ug/L) | mol/L
biotin | 20 | 8.1863e-08
folic acid | 20 | 4.531e-08
pyridoxine-HCl | 100 | 4.8629e-07
thiamine-HCl | 50 | 1.4825e-07
riboflavin | 50 | 1.3285e-07
nicotinic acid | 50 | 4.0614e-07
D-Ca-pantothenate | 50 | 1.0493e-07
Vitamin B-12 | 1 | 7.3781e-10
p-aminobenzoic acid | 50 | 3.6459e-07
lipoic acid | 50 | 2.4233e-07
pyridoxine | 82.27
thiamine | 39.3394
Ca-pantothenate | 50
alpha-lipoic acid | 50
(DL)-apha-lipoic acid | 50
Salinity | 3.5862 | g/L
Ionic Strength | 0.086077 | #N/A
Note on A33: Heather Nielsen: OXOID
Note on A34: Heather Nielsen: BD BBL

## RM 10.6 Speece 1996
DO NOT MODIFY THIS SHEET
grams of COD (g/L) |  | 6.1665
Reactor Volume (L) |  | 0.45
Starting Soln. Recipe |  | Volume (mL) | Salinity (g/L) | Fraction of Solution
Buffer Soln. |  | 995 | #REF! | 99.5%
Metals Soln. (Strubing) |  | 5 | 0 | 0.5%
Salinity of Starting Soln. |  | #REF! | g/L |  |  |  |  | 111.665
as Na+ |  | #REF!
as K+ |  | 0
as HCO3- |  | 0
as Cl- |  | #REF!
as other stuff |  | #REF! |  | 50
Macro-Nutrients
[6 empty] | Molecules of Composition | [17 empty] | mw ions |  | Ionic Strength Precursor (cizi^2), ci is molar conc, zi is charge value |  |  |  | C | N | P | S | C | N | P | S | C | N | P | S | [5 empty] | Macronutrient | Symbol | mw (g/mol) | Requirement (mg/g COD) | Desired Excess Conc. (mg/L) |  | Ions | MW (g/mol) | Charge
Speece 1996 requirements | Element/Ion | MW (g/mol) | Required Influent Conc. for COD (mg/L) | Required Baseline Conc. (mg/L) | Unit | Mol/L influent COD | Mol/L baseline | Cation | Charge | MW (g/L) | mol/mol | Cation mol/L | mass cation (g/L) | Anion | Charge | MW | mol/mol | Anion mol/L | anion mass (g/L) | Water mol/mol | Mass Needed for Influent COD (mg/L) | Mass Needed for Baseline (mg/L) | Total Mass Needed (mg/L) | Cations | Anions | Cation | Anion | Mass Needed for only 1g COD (mg/L), no excess | Mass Needed for excess (mg/L) | Macro-Nutrients C: mol/mol; Macro-Nutrients C: mol/L; Macro-Nutrients C: conc (g/L) | Nutrients |  |  |  |  | N (5-15) | N | 14.01 | 10 | 50 |  | Na+ | 28.9898 | 1
Macronutrients | [41 empty] | Nutrients | mol/mol | MW | mass (g/L) | mol/L | P (0.8-2.5) | P | 30.97 | 1.7 | 10 |  | Mg+2 | 24.305 | 2
NH4Cl | N | 14.01 | 61.665 | 50 | mg/L | 0.0044015 | 0.0035689 | NH4+ | 1 | 18.04 | 1 | 0.0079704 | 0.14379 | Cl- | -1 | 35.453 | 1 | 0.0079704 | 0.28257 | 0 | 235.4492 | 190.9101 | 426.3593 | 0.14379 | 0.28257 | 0.0079704 | 0.0079704 | 38.182 | 190.9101 | 0 | 1 | 0 | 0 | 0 | 0.0079704 | 0 | 0 | 0 | 0.11166 | 0 | 0 | N | 1 | 14.01 | 0.11166 | 0.0079704 | S (1-3) | S | 32.07 | 2 | 5 |  | Ca+2 | 40.078 | 2
K2HPO4 | P | 30.97 | 5.2415 | 5 | mg/L | 0.00016925 | 0.00016145 | K+ | 1 | 39.0938 | 2 | 0.00066138 | 0.025856 | PO4-3 | -3 | 94.97 | 1 | 0.00033069 | 0.031406 | 0 | 29.3061 | 27.9557 | 57.2618 | 0.025856 | 0.031406 | 0.00066138 | 0.0029762 | 4.7525 | 27.9557 | 0 | 0 | 1 | 0 | 0 | 0 | 0.00033069 | 0 | 0 | 0 | 0.010242 | 0 | P | 1 | 30.97 | 0.010242 | 0.00033069 | Micronutrients | [5 empty] | K+ | 39.0938 | 1
KH2PO4 | P | 30.97 | 5.2415 | 5 | mg/L | 0.00016925 | 0.00016145 | K+ | 1 | 39.0938 | 1 | 0.00033069 | 0.012928 | PO4-3 | -3 | 94.97 | 1 | 0.00033069 | 0.031406 | 0 | 22.6896 | 21.6441 | 44.3338 | 0.012928 | 0.031406 | 0.00033069 | 0.0029762 | 3.6795 | 21.6441 | 0 | 0 | 1 | 0 | 0 | 0 | 0.00033069 | 0 | 0 | 0 | 0.010242 | 0 | S | 1 | 32.07 | 0.017333 | 0.00054047 | Iron | Fe | 55.85 | 0.03 | 10 |  | HCO3- | 61.0168 | -1
MgSO4.7H2O | S | 32.07 | 12.333 | 5 | mg/L | 0.00038456 | 0.00015591 | Mg+2 | 2 | 24.305 | 1 | 0.00054047 | 0.013136 | SO4-2 | -2 | 96.06 | 1 | 0.00054047 | 0.051918 | 7 | 94.7702 | 38.4214 | 133.1916 | 0.013136 | 0.051918 | 0.0021619 | 0.0021619 | 15.3686 | 38.4214 | 0 | 0 | 0 | 1 | 0 | 0 | 0 | 0.00054047 | 0 | 0 | 0 | 0.017333 |  |  | 0 | 0 | 0 | Cobalt | Co | 58.93 | 0.003 | 0.02 |  | Br- | 79.904 | -1
Micronutrients | [43 empty] | 0 | 0 | 0 | Nickel | Ni | 58.69 | 0.004 | 0.02 |  | BO3-3 | 58.81 | -3
FeCl2.4H2O | Fe | 55.85 | 0.18499 | 10 | mg/L | 3.3124e-06 | 0.00017905 | Fe+2 | 2 | 55.845 | 1 | 0.00018236 | 0.010184 | Cl- | -1 | 35.453 | 2 | 0.00036473 | 0.012931 | 4 | 0.65847 | 35.5937 | 36.2522 | 0.010184 | 0.012931 | 0.00072945 | 0.00036473 | 0.10678 | 35.5937 | 0 | 0 | 0 | 0 | 0 | 0 | 0 | 0 | 0 | 0 | 0 | 0 |  |  | 0 | 0 | 0 | Zinc | Zn | 65.38 | 0.02 | 0.02 |  | SO4-2 | 96.06 | -2
CoCl2.2H2O | Co | 58.93 | 0.018499 | 0.02 | mg/L | 3.1392e-07 | 3.3939e-07 | Co+2 | 2 | 58.9332 | 1 | 6.5331e-07 | 3.8502e-05 | Cl- | -1 | 35.453 | 2 | 1.3066e-06 | 4.6324e-05 | 2 | 0.052067 | 0.05629 | 0.10836 | 3.8502e-05 | 4.6324e-05 | 2.6132e-06 | 1.3066e-06 | 0.0084435 | 0.05629 | 0 | 0 | 0 | 0 | 0 | 0 | 0 | 0 | 0 | 0 | 0 | 0 |  |  | 0 | 0 | 0 | Copper | Cu | 63.55 | 0.004 | 0.02 |  | Cl- | 35.453 | -1
NiCl2.6H2O | Ni | 58.69 | 0.024666 | 0.02 | mg/L | 4.2028e-07 | 3.4077e-07 | Ni+2 | 2 | 58.693 | 1 | 7.6105e-07 | 4.4668e-05 | Cl- | -1 | 35.453 | 2 | 1.5221e-06 | 5.3963e-05 | 6 | 0.099882 | 0.080988 | 0.18087 | 4.4668e-05 | 5.3963e-05 | 3.0442e-06 | 1.5221e-06 | 0.016198 | 0.080988 | 0 | 0 | 0 | 0 | 0 | 0 | 0 | 0 | 0 | 0 | 0 | 0 |  |  | 0 | 0 | 0 | Manganese | Mn | 54.94 | 0.004 | 0.02 |  | Sr+2 | 87.62 | 2
ZnCl2 | Zn | 65.38 | 0.12333 | 0.02 | mg/L | 1.8864e-06 | 3.059e-07 | Zn+2 | 2 | 65.926 | 1 | 2.1923e-06 | 0.00014453 | Cl- | -1 | 35.453 | 2 | 4.3845e-06 | 0.00015544 | 0 | 0.25811 | 0.041857 | 0.29997 | 0.00014453 | 0.00015544 | 8.769e-06 | 4.3845e-06 | 0.041857 | 0.041857 | 0 | 0 | 0 | 0 | 0 | 0 | 0 | 0 | 0 | 0 | 0 | 0 |  |  | 0 | 0 | 0 | Molybdenum | Mo | 95.96 | 0.004 | 0.05 |  | WO4- | 247.84 | -1
CuCl2.2H2O | Cu | 63.55 | 0.024666 | 0.02 | mg/L | 3.8814e-07 | 3.1471e-07 | Cu+2 | 2 | 187.56 | 2 | 1.4057e-06 | 0.00026365 | Cl- | -1 | 35.453 | 2 | 1.4057e-06 | 4.9836e-05 | 2 | 0.1871 | 0.15171 | 0.3388 | 0.00026365 | 4.9836e-05 | 5.6228e-06 | 1.4057e-06 | 0.030341 | 0.15171 | 0 | 0 | 0 | 0 | 0 | 0 | 0 | 0 | 0 | 0 | 0 | 0 |  |  | 0 | 0 | 0 | Selenium | Se | 78.96 | 0.004 | 0.08 |  | Ni+2 | 58.693 | 2
MnCl2.4H2O | Mn | 54.94 | 0.024666 | 0.02 | mg/L | 4.4896e-07 | 3.6403e-07 | Mn+2 | 2 | 54.94 | 1 | 8.13e-07 | 4.4666e-05 | Cl- | -1 | 35.453 | 2 | 1.626e-06 | 5.7646e-05 | 4 | 0.088843 | 0.072037 | 0.16088 | 4.4666e-05 | 5.7646e-05 | 3.252e-06 | 1.626e-06 | 0.014407 | 0.072037 | 0 | 0 | 0 | 0 | 0 | 0 | 0 | 0 | 0 | 0 | 0 | 0 |  |  | 0 | 0 | 0 | Tungsten | W | 183.8 | 0.004 | 0.02 |  | Zn+2 | 65.926 | 2
Na2MoO4.2H2O | Mo | 95.96 | 0.024666 | 0.05 | mg/L | 2.5704e-07 | 5.2105e-07 | Na+ | 1 | 28.9898 | 2 | 1.5562e-06 | 4.5114e-05 | MoO4-2 | -2 | 159.95 | 1 | 7.7809e-07 | 0.00012446 | 2 | 0.065276 | 0.13232 | 0.1976 | 4.5114e-05 | 0.00012446 | 1.5562e-06 | 3.1124e-06 | 0.010586 | 0.13232 | 0 | 0 | 0 | 0 | 0 | 0 | 0 | 0 | 0 | 0 | 0 | 0 |  |  | 0 | 0 | 0 | Boron | B | 10.81 | 0.004 | 0.02 |  | Mn+2 | 54.94 | 2
Na2SeO3 | Se | 78.96 | 0.024666 | 0.08 | mg/L | 3.1239e-07 | 1.0132e-06 | Na+ | 1 | 28.9898 | 2 | 2.6511e-06 | 7.6855e-05 | SeO3-2 | -2 | 126.968 | 1 | 1.3256e-06 | 0.0001683 | 0 | 0.057775 | 0.18738 | 0.24516 | 7.6855e-05 | 0.0001683 | 2.6511e-06 | 5.3022e-06 | 0.0093692 | 0.18738 | 0 | 0 | 0 | 0 | 0 | 0 | 0 | 0 | 0 | 0 | 0 | 0 |  |  | 0 | 0 | 0 | EDTA | EDTA | 292 |  | 0 |  | Co+2 | 58.9332 | 2
NaWO4.2H2O | W | 183.8 | 0.024666 | 0.02 | mg/L | 1.342e-07 | 1.0881e-07 | Na+ | 1 | 28.9898 | 1 | 2.4301e-07 | 7.0449e-06 | WO4- | -1 | 247.84 | 1 | 2.4301e-07 | 6.0229e-05 | 2 | 0.041984 | 0.034042 | 0.076027 | 7.0449e-06 | 6.0229e-05 | 2.4301e-07 | 2.4301e-07 | 0.0068085 | 0.034042 | 0 | 0 | 0 | 0 | 0 | 0 | 0 | 0 | 0 | 0 | 0 | 0 |  |  | 0 | 0 | 0 | Common Cations | [5 empty] | MoO4-2 | 159.95 | -2
H3BO3 | B | 10.81 | 0.024666 | 0.02 | mg/L | 2.2818e-06 | 1.8501e-06 | H+ | 1 | 1.0078 | 3 | 1.2396e-05 | 1.2493e-05 | BO3-3 | -3 | 58.81 | 1 | 4.1319e-06 | 0.000243 | 0 | 0.14109 | 0.1144 | 0.25549 | 1.2493e-05 | 0.000243 | 1.2396e-05 | 3.7187e-05 | 0.022879 | 0.11439 | 0 | 0 | 0 | 0 | 0 | 0 | 0 | 0 | 0 | 0 | 0 | 0 |  |  | 0 | 0 | 0 | Sodium (100-200) | Na | 22.99 |  | 150 |  | Acetate- | 59.044 | -1
L-Cysteine HCl.H2O |  | 175.63 |  |  |  | error | 0.0011 | H+ | 1 | 1.0078 | 1 | 0.0011 | 0.0011086 | Cl- | -1 | 35.453 | 1 | 0.0011 | 0.038998 | 1 | #VALUE! | 59.9179 | #VALUE! | #VALUE! | #VALUE! | #VALUE! | #VALUE! |  |  | 3 | 1 | 0 | 1 | 0.0033 | 0.0011 | 0 | 0.0011 | 0.039633 | 0.015411 | 0 | 0.035277
EDTA | EDTA | 292.24 | 0 | 0 | mg/L | 0 | 0 |  |  |  |  | 0 | 0 | EDTA-2 | -2 | 292.2438 | 1 | 0 | 0 | 0 | 0 | 0 | 0 | 0 | 0 | 0 | 0 | 0 | 745.4656 | 10 | 2 | 0 | 0 | 0 | 0 | 0 | 0 | 0 | 0 | 0 | 0 |  |  | 0 | 0 | 0 | Potassium (200-400) | K | 39.1 |  | 300 |  | NH4+ | 18.04 | 1
Common Cations | [43 empty] | 0 | 0 | 0 | Calcium (100-200) | Ca | 40.08 |  | 150 |  | F- | 18.9984 | -1
NaCl | Na | 22.99 | 0 | 150 | mg/L |  | 0.0065201 | Na+ | 1 | 28.9898 | 1 | 0.0065201 | 0.18902 | Cl- | -1 | 35.453 | 1 | 0.0065201 | 0.23116 | 0 | 0 | 420.1749 | 420.1749 | 0.18902 | 0.23116 | 0.0065201 | 0.0065201 | 0 | 231.2237 | 0 | 0 | 0 | 0 | 0 | 0 | 0 | 0 | 0 | 0 | 0 | 0 |  |  | 0 | 0 | 0 | Magnesium (75-250) | Mg | 24.31 |  | 100 |  | Fe+2 | 55.845 | 2
KCl | K | 39.1 | 0 | 300 | mg/L |  | 0.0066806 | K+ | 1 | 39.0938 | 1 | 0.0066806 | 0.26117 | Cl- | -1 | 35.453 | 1 | 0.0066806 | 0.23685 | 0 | 0 | 498.0143 | 498.0143 | 0.26117 | 0.23685 | 0.0066806 | 0.0066806 | 0 | 259.3948 | 0 | 0 | 0 | 0 | 0 | 0 | 0 | 0 | 0 | 0 | 0 | 0 |  |  | 0 | 0 | 0 | EDTA | EDTA |  |  |  |  | Mo | 95.95 | 6
CaCl2.2H2O | Ca | 40.08 | 0 | 150 | mg/L |  | 0.0037425 | Ca+2 | 2 | 40.078 | 1 | 0.0037425 | 0.14999 | Cl- | -1 | 35.453 | 2 | 0.007485 | 0.26537 | 2 | 0 | 550.1647 | 550.1647 | 0.14999 | 0.26537 | 0.01497 | 0.007485 | 0 | 550.1647 | 0 | 0 | 0 | 0 | 0 | 0 | 0 | 0 | 0 | 0 | 0 | 0 |  |  | 0 | 0 | 0 | [6 empty] | Fe+3 | 55.84 | 3
MgCl2.6H2O | Mg | 24.31 | 0 | 100 | mg/L |  | 0.0035731 | Mg+2 | 2 | 24.305 | 1 | 0.0035731 | 0.086843 | Cl- | -1 | 35.453 | 2 | 0.0071461 | 0.25335 | 6 | 0 | 726.2994 | 726.2994 | 0.086843 | 0.25335 | 0.014292 | 0.0071461 | 0 | 287.8848 | 0 | 0 | 0 | 0 | 0 | 0 | 0 | 0 | 0 | 0 | 0 | 0
Vitamins
biotin |  | 244.31 |  | 0.0475 | mg/L |  | 1.9443e-07 | [7 empty] | #N/A | [14 empty] | 10 | 2 | 0 | 1 | 1.9443e-06 | 3.8885e-07 | 0 | 1.9443e-07 | 2.335e-05 | 5.4478e-06 | 0 | 6.2352e-06
folic acid |  | 441.4 |  | 0.0475 | mg/L |  | 1.0761e-07 | [7 empty] | #N/A | [14 empty] | 19 | 7 | 0 | 0 | 2.0446e-06 | 7.5329e-07 | 0 | 0 | 2.4556e-05 | 1.0554e-05 | 0 | 0
pyridoxine-HCl |  | 205.64 |  | 0.11547 | mg/L |  | 5.6153e-07 | [22 empty] | 8 | 1 | 0 | 0 | 4.4923e-06 | 5.6153e-07 | 0 | 0 | 5.3952e-05 | 7.8671e-06 | 0 | 0
thiamine-HCl |  | 337.27 |  | 0.12075 | mg/L |  | 3.5801e-07 | [22 empty] | 12 | 2 | 0 | 1 | 4.2961e-06 | 7.1602e-07 | 0 | 3.5801e-07 | 5.1596e-05 | 1.0031e-05 | 0 | 1.1481e-05
riboflavin |  | 376.37 |  | 0.095 | mg/L |  | 2.5241e-07 | [22 empty] | 17 | 4 | 0 | 0 | 4.291e-06 | 1.0096e-06 | 0 | 0 | 5.1535e-05 | 1.4145e-05 | 0 | 0
nicotinic acid |  | 123.11 |  | 0.095 | mg/L |  | 7.7167e-07 | [22 empty] | 6 | 1 | 0 | 0 | 4.63e-06 | 7.7167e-07 | 0 | 0 | 5.5606e-05 | 1.0811e-05 | 0 | 0
D-Ca-pantothenate |  | 476.53 |  | 0.095 | mg/L |  | 1.9936e-07 | [22 empty] | 9 | 1 | 0 | 0 | 1.7942e-06 | 1.9936e-07 | 0 | 0 | 2.1549e-05 | 2.793e-06 | 0 | 0
Vitamin B-12 |  | 1355.37 |  | 0.0475 | mg/L |  | 3.5046e-08 | [22 empty] | 70 | 14 | 0 | 1 | 2.4532e-06 | 4.9064e-07 | 0 | 3.5046e-08 | 2.9463e-05 | 6.8739e-06 | 0 | 1.1239e-06
p-aminobenzoic acid |  | 137.14 |  | 0.095 | mg/L |  | 6.9272e-07 | [22 empty] | 7 | 1 | 0 | 0 | 4.8491e-06 | 6.9272e-07 | 0 | 0 | 5.8237e-05 | 9.705e-06 | 0 | 0
alpha-lipoic acid |  | 206.33 |  | 0.0475 | mg/L |  | 2.3021e-07
[53 empty] | Cu+2 | 187.56 | 2
[53 empty] | SeO3-2 | 126.968 | -2
[53 empty] | EDTA-4 | #REF! | -2
Component Summary (g/L) | [52 empty] | Se+4 | 78.96 | 4
Cations | Mass (mg/L) | Mol/L | ionic strength precursor | [49 empty] | PO4-3 | 94.97 | -3
Na+ | 189.1459 | 0.0065246 | 0.0065246 | [49 empty] | S-2 | 32.065 | -2
Mg+2 | 99.9794 | 0.0041135 | 0.016454 | [49 empty] | CO3-2 | 60.01 | -2
Ca+2 | 149.9925 | 0.0037425 | 0.01497
K+ | 299.9524 | 0.0076726 | 0.0076726
Sr+2 | 0 | 0 | 0
Ni+2 | 0.044668 | 7.6105e-07 | 3.0442e-06
Zn+2 | 0.14453 | 2.1923e-06 | 8.769e-06
Mn+2 | 0.044666 | 8.13e-07 | 3.252e-06
Co+2 | 0.038502 | 6.5331e-07 | 2.6132e-06 | [46 empty] | Nutrients
NH4+ | 143.7856 | 0.0079704 | 0.0079704 | [46 empty] | Nutrients | mol/mol | MW | mass (g/L) | mol/L
Fe+2 | 10.1841 | 0.00018236 | 0.00072945 | [46 empty] | P | 1 | 30.97 | 0 | 0
Fe+3 | 0 | 0 | 0 | [46 empty] | P | 1 | 30.97 | 0 | 0
Cu+2 | 0.26365 | 1.4057e-06 | 5.6228e-06 | [46 empty] | N | 1 | 14.01 | #REF! | #REF!
Anions | Mass (mg/L) | Mol/L | ionic strength precursor | [48 empty] | 0 | 0 | 0
Cl- | 1321.5879 | 0.037277 | #VALUE! | [48 empty] | 0 | 0 | 0
SO4-2 | 51.9179 | 0.00054047 | 0.0021619 | [46 empty] | C | 1 | 12.01 | 0 | 0
HCO3- | 0 | 0 | 0 | [48 empty] | 0 | 0 | 0
Br- | 0 | 0 | 0 | [48 empty] | 0 | 0 | 0
F- | 0 | 0 | 0 | [46 empty] | S | 2 | 32.07 | 0 | 0
PO4-3 | 62.8116 | 0.00066138 | 0.0059525 | [46 empty] | N | 2 | 14.01 | 0 | 0
BO3-3 | 0.243 | 4.1319e-06 | 3.7187e-05 | [48 empty] | 0 | 0 | 0
WO4- | 0.060229 | 2.4301e-07 | 2.4301e-07 | [46 empty] | S | 1 | 32.07 | 0 | 0
MoO4-2 | 0.12446 | 7.7809e-07 | 3.1124e-06 | [48 empty] | 0 | 0 | 0
F- | 0 | 0 | 0 | [48 empty] | 0 | 0 | 0
SeO3-2 | 0.1683 | 1.3256e-06 | 5.3022e-06 | [48 empty] | 0 | 0 | 0
S-2 | 0 | 0 | 0 | [46 empty] | S | 1 | 32.07 | 0 | 0
CO3-2 | 0 | 0 | 0 | [48 empty] | 0 | 0 | 0
EDTA-2 | 0 | 0 | 0
EDTA-4 | 0 | 0 | 0 | [46 empty] | S | 1 | 32.07 | 0 | 0
Other Comparison Stuff | Mass (mg/L)
Se+4 | 0.10467
Mo | 0.074658
B | 0.045083
cysteine | 193.193
Nutrients | Mass (mg/L) | mol/L | [49 empty] | 0 | 0 | 0
P | 20.483
N | 127.1542
S | 52.6288
C | 40.0028
Vitamins | Mass (ug/L)
biotin | 47.5
folic acid | 47.5
pyridoxine-HCl | 115.4735
thiamine-HCl | 120.746
riboflavin | 95
nicotinic acid | 95
D-Ca-pantothenate | 95
Vitamin B-12 | 47.5
p-aminobenzoic acid | 95
alpha-lipoic acid | 47.5
pyridoxine | 95
thiamine | 95.0015
Ca-pantothenate | 95
alpha-lipoic acid | 47.5
lipoic acid | 47.5
Salinity | 2.1126 | g/L
Ionic Strength | 0.031252
Note on AZ29: Heather Nielsen: EDTA not in Speece, but added based on Strubing to reduce chelating effect on trace metals with increasing pH
Note on V54: Heather Nielsen: subtracting values for cations accrued from the variable trace metals and nutrient solutions

## Mod Wolfe v1 calcs
DO NOT MODIFY THIS SHEET
Starting Soln. Recipe | Volume (mL) | Salinity (g/L) | Fraction of Solution
Buffer Soln. | 995 | 0.07512 | 99.5%
Metals Soln. (Strubing) | 5 | #REF! | 0.5%
Salinity of Starting Soln. | #REF! | g/L
as Na+ | #REF!
as K+ | #REF!
as HCO3- | #REF! | [6 empty] | mol | g
as Cl- | #REF! | [6 empty] | L | mol
as other stuff | #REF!
Macro-Nutrients
[5 empty] | Cations | [6 empty] | Anions | [6 empty] | C | N | P | S | C | N | P | S | C | N | P | S
Main Soln. | MW (g/mol) | Conc. Soln. | Unit | Mol/L | Cations | mol/mol | charge | mols cation | MW | ionic, cizi^2 | mass Cation | Anions | mol/mol | charge | mols anion | MW | ionic, cizi^2 | mass anion | Macro-Nutrients C: mol/mol; Macro-Nutrients C: mol/L; Macro-Nutrients C: conc (g/L)
EDTA | 292.24 | 0.2 | g/L | 0.00068437 | [7 empty] | EDTA-2 | 1 | -2 | 0.00068437 | 292.2438 | 0.0027375 | 0.2 | 10 | 2 | 0 | 0 | 0.0068437 | 0.0013687 | 0 | 0 | 0.082193 | 0.019176 | 0 | 0
KH2PO4 | 136.09 | 0.3 | g/L | 0.0022044 | K+ | 1 | 1 | 0.0022044 | 39.0938 | 0.0022044 | 0.086179 | PO4-3 | 1 | -3 | 0.0022044 | 94.97 | 0.01984 | 0.20935 | 0 | 0 | 1 | 0 | 0 | 0 | 0.0022044 | 0 | 0 | 0 | 0.068271 | 0
K2HPO4 | 174.18 | 0.3 | g/L | 0.0017224 | K+ | 2 | 1 | 0.0034447 | 39.0938 | 0.0034447 | 0.13467 | PO4-3 | 1 | -3 | 0.0017224 | 94.97 | 0.015501 | 0.16357 | 0 | 0 | 1 | 0 | 0 | 0 | 0.0017224 | 0 | 0 | 0 | 0.053341 | 0
NH4Cl | 53.49 | 1 | g/L | 0.018695 | NH4+ | 1 | 1 | 0.018695 | 18.04 | 0.018695 | 0.33726 | Cl- | 1 | -1 | 0.018695 | 35.453 | 0.018695 | 0.6628 | 0 | 1 | 0 | 0 | 0 | 0.018695 | 0 | 0 | 0 | 0.26192 | 0 | 0
MgCl2.6H2O | 203.3 | 0.16 | g/L | 0.00078701 | Mg+2 | 1 | 2 | 0.00078701 | 24.305 | 0.0031481 | 0.019128 | Cl- | 2 | -1 | 0.001574 | 35.453 | 0.001574 | 0.055804 | 0 | 0 | 0 | 0 | 0 | 0 | 0 | 0 | 0 | 0 | 0 | 0
CaCl2.2H2O | 147.01 | 0.009 | g/L | 6.122e-05 | Ca+2 | 1 | 2 | 6.122e-05 | 40.078 | 0.00024488 | 0.0024536 | Cl- | 2 | -1 | 0.00012244 | 35.453 | 0.00012244 | 0.0043409 | 0 | 0 | 0 | 0 | 0 | 0 | 0 | 0 | 0 | 0 | 0 | 0
NaCl | 58.44 | 0.6 | g/L | 0.010267 | Na+ | 1 | 1 | 0.010267 | 28.9898 | 0.010267 | 0.29764 | Cl- | 1 | -1 | 0.010267 | 35.453 | 0.010267 | 0.36399 | 0 | 0 | 0 | 0 | 0 | 0 | 0 | 0 | 0 | 0 | 0 | 0
NaHCO3 | 84.01 | 0 | g/L | 0 | Na+ | 1 | 1 | 0 | 28.9898 | 0 | 0 | HCO3- | 1 | -1 | 0 | 61.0168 | 0 | 0 | 1 | 0 | 0 | 0 | 0 | 0 | 0 | 0 | 0 | 0 | 0 | 0
Na2S.9H2O | 240.18 | 0.08 | g/L | 0.00033308 | Na+ | 2 | 1 | 0.00066617 | 28.9898 | 0.00066617 | 0.019312 | S-2 | 1 | -2 | 0.00033308 | 32.065 | 0.0013323 | 0.01068 | 0 | 0 | 0 | 1 | 0 | 0 | 0 | 0.00033308 | 0 | 0 | 0 | 0.010682
L-Cysteine HCl.H2O | 175.63 | 0.018512 | g/L | 0.0001054 | H+ | 1 | 1 | 0.0001054 | 1.0078 | 0.0001054 |  | Cl- | 1 | -1 | 0.0001054 | 35.453 | 0.0001054 | 0.0037368 | 3 | 1 | 0 | 1 | 0.00031621 | 0.0001054 | 0 | 0.0001054 | 0.0037976 | 0.0014767 | 0 | 0.0033802
Trace Minerals | [15 empty] | #N/A
NTA | 191.14 | 11.15 | mg/L | 5.8334e-05 | Na+ | 3 | 1 | 0.000175 | 28.9898 | 0.000175 | 0.0050733 | NTA-3 | 1 | -3 | 5.8334e-05 | 191.14 | 0.00052501 | 0.01115 | 6 | 1 | 0 | 0 | 0.00035001 | 5.8334e-05 | 0 | 0 | 0.0042036 | 0.00081726 | 0 | 0
Fe(NH4)2(SO4)2 | 392.14 | 8 | mg/L | 2.0401e-05 | Fe+2 | 2 | 2 | 4.0802e-05 | 55.845 | 0.00016321 | 0.0022786 | SO4-2 | 2 | -2 | 4.0802e-05 | 96.06 | 0.00016321 | 0.0039194 | 0 | 2 | 0 | 2 | 0 | 4.0802e-05 | 0 | 4.0802e-05 | 0 | 0.00057163 | 0 | 0.0013085
Fe(NH4)2(SO4)2 | 392.14 | 8 | mg/L | 2.0401e-05 | NH4+ | 2 | 1 | 4.0802e-05 | 18.04 | 4.0802e-05 | 0.00073606 |  |  |  | 0 |  | 0 | 0
Na2SeO3 | 172.94 | 2 | mg/L | 1.1565e-05 | Na+ | 1 | 1 | 1.1565e-05 | 28.9898 | 1.1565e-05 | 0.00033526 | SeO3-2 | 1 | -2 | 1.1565e-05 | 126.968 | 4.6259e-05 | 0.0014683 | 0 | 0 | 0 | 0 | 0 | 0 | 0 | 0 | 0 | 0 | 0 | 0
ZnSO4.7H2O | 287.53 | 1 | mg/L | 3.4779e-06 | Zn+2 | 1 | 2 | 3.4779e-06 | 65.926 | 1.3912e-05 | 0.00022928 | SO4-2 | 1 | -2 | 3.4779e-06 | 96.06 | 1.3912e-05 | 0.00033409 | 0 | 0 | 0 | 1 | 0 | 0 | 0 | 3.4779e-06 | 0 | 0 | 0 | 0.00011154
NaWO4.2H2O | 329.85 | 1 | mg/L | 3.0317e-06 | Na+ | 1 | 1 | 3.0317e-06 | 28.9898 | 3.0317e-06 | 8.7888e-05 | WO4- | 1 | -1 | 3.0317e-06 | 247.84 | 3.0317e-06 | 0.00075137 | 0 | 0 | 0 | 0 | 0 | 0 | 0 | 0 | 0 | 0 | 0 | 0
H3BO3 | 61.83 | 0.1 | mg/L | 1.6173e-06 | H+ | 0 | 1 | 0 | 1.0078 | 0 | 0 | BO3-3 | 1 | -3 | 1.6173e-06 | 58.81 | 1.4556e-05 | 9.5116e-05 | 0 | 0 | 0 | 0 | 0 | 0 | 0 | 0 | 0 | 0 | 0 | 0
CoCl2.6H2O | 237.93 | 1 | mg/L | 4.2029e-06 | Co+2 | 1 | 2 | 4.2029e-06 | 58.9332 | 1.6812e-05 | 0.00024769 | Cl- | 2 | -1 | 8.4058e-06 | 35.453 | 8.4058e-06 | 0.00029801 | 0 | 0 | 0 | 0 | 0 | 0 | 0 | 0 | 0 | 0 | 0 | 0
CuSO4.5H2O | 249.68 | 0.1 | mg/L | 4.0051e-07 | Cu+2 | 1 | 2 | 4.0051e-07 | 187.56 | 1.6021e-06 | 7.512e-05 | SO4-2 | 1 | -2 | 4.0051e-07 | 96.06 | 1.6021e-06 | 3.8473e-05 | 0 | 0 | 0 | 1 | 0 | 0 | 0 | 4.0051e-07 | 0 | 0 | 0 | 1.2844e-05
NiCl2.6H2O | 237.69 | 1 | mg/L | 4.2072e-06 | Ni+2 | 1 | 2 | 4.2072e-06 | 58.693 | 1.6829e-05 | 0.00024693 | Cl- | 2 | -1 | 8.4143e-06 | 35.453 | 8.4143e-06 | 0.00029831 | 0 | 0 | 0 | 0 | 0 | 0 | 0 | 0 | 0 | 0 | 0 | 0
MnSO4.H2O | 169.02 | 1 | mg/L | 5.9165e-06 | Mn+2 | 1 | 2 | 5.9165e-06 | 54.94 | 2.3666e-05 | 0.00032505 | SO4-2 | 1 | -2 | 5.9165e-06 | 96.06 | 2.3666e-05 | 0.00056834 | 0 | 0 | 0 | 0 | 0 | 0 | 0 | 0 | 0 | 0 | 0 | 0
Na2MoO4.2H2O | 170.48 | 1 | mg/L | 5.8658e-06 | Na+ | 2 | 1 | 1.1732e-05 | 28.9898 | 1.1732e-05 | 0.0003401 | MoO4-2 | 1 | -2 | 5.8658e-06 | 159.95 | 2.3463e-05 | 0.00093823 | 0 | 0 | 0 | 0 | 0 | 0 | 0 | 0 | 0 | 0 | 0 | 0
Vitamins
biotin | 244.31 | 0.05 | mg/L | 2.0466e-07 | [14 empty] | 10 | 2 | 0 | 1 | 2.0466e-06 | 4.0932e-07 | 0 | 2.0466e-07 | 2.4579e-05 | 5.7345e-06 | 0 | 6.5634e-06
folic acid | 441.4 | 0.05 | mg/L | 1.1328e-07 | [14 empty] | 19 | 7 | 0 | 0 | 2.1522e-06 | 7.9293e-07 | 0 | 0 | 2.5848e-05 | 1.1109e-05 | 0 | 0
pyridoxine | 169.18 | 0.1 | mg/L | 5.9109e-07 | [14 empty] | 8 | 1 | 0 | 0 | 4.7287e-06 | 5.9109e-07 | 0 | 0 | 5.6792e-05 | 8.2811e-06 | 0 | 0
thiamine | 265.36 | 0.1 | mg/L | 3.7685e-07 | [14 empty] | 12 | 2 | 0 | 1 | 4.5222e-06 | 7.5369e-07 | 0 | 3.7685e-07 | 5.4311e-05 | 1.0559e-05 | 0 | 1.2085e-05
riboflavin | 376.37 | 0.1 | mg/L | 2.657e-07 | [14 empty] | 17 | 4 | 0 | 0 | 4.5168e-06 | 1.0628e-06 | 0 | 0 | 5.4247e-05 | 1.489e-05 | 0 | 0
nicotinic acid | 123.11 | 0.1 | mg/L | 8.1228e-07 | [14 empty] | 6 | 1 | 0 | 0 | 4.8737e-06 | 8.1228e-07 | 0 | 0 | 5.8533e-05 | 1.138e-05 | 0 | 0
Ca-pantothenate | 476.53 | 0.1 | mg/L | 2.0985e-07 | [14 empty] | 9 | 1 | 0 | 0 | 1.8887e-06 | 2.0985e-07 | 0 | 0 | 2.2683e-05 | 2.94e-06 | 0 | 0
Vitamin B-12 | 1355.37 | 0.05 | mg/L | 3.689e-08 | [14 empty] | 70 | 14 | 0 | 1 | 2.5823e-06 | 5.1646e-07 | 0 | 3.689e-08 | 3.1014e-05 | 7.2357e-06 | 0 | 1.1831e-06
p-aminobenzoic acid | 137.14 | 0.1 | mg/L | 7.2918e-07 | [14 empty] | 7 | 1 | 0 | 0 | 5.1043e-06 | 7.2918e-07 | 0 | 0 | 6.1302e-05 | 1.0216e-05 | 0 | 0
lipoic acid | 206.33 | 0.05 | mg/L | 2.4233e-07 | [14 empty] | 8 | 0 | 0 | 2 | 1.9386e-06 | 0 | 0 | 4.8466e-07 | 2.3283e-05 | 0 | 0 | 1.5543e-05
Component Summary (g/L)
Cations | Mass (mg/L) | Mol/L | ionic strength precursor
H+ | 0 | 0.0001054 | 0.0001054
Na+ | 322.7848 | 0.011134 | 0.011134
Mg+2 | 19.1284 | 0.00078701 | 0.0031481
Ca+2 | 2.4536 | 6.122e-05 | 0.00024488
K+ | 220.8462 | 0.0056491 | 0.0056491
Sr+2 | 0 | 0 | 0
Ni+2 | 0.24693 | 4.2072e-06 | 1.6829e-05
Zn+2 | 0.22928 | 3.4779e-06 | 1.3912e-05
Mn+2 | 0.32505 | 5.9165e-06 | 2.3666e-05
Co+2 | 0.24769 | 4.2029e-06 | 1.6812e-05
NH4+ | 337.9954 | 0.018736 | 0.018736
Fe+2 | 2.2786 | 4.0802e-05 | 0.00016321
Fe+3 | 0 | 0 | 0
Cu+2 | 0.07512 | 4.0051e-07 | 1.6021e-06
Anions | Mass (mg/L) | Mol/L | ionic strength precursor
NTA-3 | 11.15 | 5.8334e-05 | 0.00052501
Cl- | 1091.2687 | 0.030781 | 0.030781
SO4-2 | 4.8603 | 5.0597e-05 | 0.00020239
HCO3- | 0 | 0 | 0
Br- | 0 | 0 | 0
F- | 0 | 0 | 0
PO4-3 | 372.9263 | 0.0039268 | 0.035341
BO3-3 | 0.095116 | 1.6173e-06 | 1.4556e-05
WO4- | 0.75137 | 3.0317e-06 | 3.0317e-06
MoO4-2 | 0.93823 | 5.8658e-06 | 2.3463e-05
F- | 0 | 0 | 0
SeO3-2 | 1.4683 | 1.1565e-05 | 4.6259e-05
S-2 | 10.6803 | 0.00033308 | 0.0013323
CO3-2 | 0 | 0 | 0
EDTA-2 | 200.0026 | 0.00068437 | 0.0027375
EDTA-4 | 0 | 0 | 0
Other Comparison Stuff | Mass (mg/L)
Se+4 | 0.91321
Mo | 0.56282
B | 0.017647
cysteine | 12.7705
Nutrients | Mass (mg/L) | mol/L
P | 121.6124 | 0.0039268
N | 284.0421 | 0.020274
S | 15.5305 | 0.00048427
C | 90.6065 | 0.0075443
Vitamins | Mass (ug/L)
biotin | 50
folic acid | 50
pyridoxine | 100
thiamine | 100
riboflavin | 100
nicotinic acid | 100
Ca-pantothenate | 100
Vitamin B-12 | 50
p-aminobenzoic acid | 100
lipoic acid | 50
(DL)-apha-lipoic acid | #N/A
lipoic acid | 50
Salinity | 1.6613 | g/L
Ionic Strength | 0.05513

## Mod Wolfe v2 calcs
DO NOT MODIFY THIS SHEET
Starting Soln. Recipe | Volume (mL) | Salinity (g/L) | Fraction of Solution
Buffer Soln. | 995 | 0.07512 | 99.5%
Metals Soln. (Strubing) | 5 | #REF! | 0.5%
Salinity of Starting Soln. | #REF! | g/L
as Na+ | #REF!
as K+ | #REF!
as HCO3- | #REF! | [6 empty] | mol | g
as Cl- | #REF! | [6 empty] | L | mol
as other stuff | #REF!
Macro-Nutrients
[5 empty] | Cations | [6 empty] | Anions | [6 empty] | C | N | P | S | C | N | P | S | C | N | P | S
Main Soln. | MW (g/mol) | Conc. Soln. | Unit | Mol/L | Cations | mol/mol | charge | mols cation | MW | ionic, cizi^2 | mass Cation | Anions | mol/mol | charge | mols anion | MW | ionic, cizi^2 | mass anion | Macro-Nutrients C: mol/mol; Macro-Nutrients C: mol/L; Macro-Nutrients C: conc (g/L)
EDTA | 292.24 | 0.2 | g/L | 0.00068437 | [7 empty] | EDTA-2 | 1 | -2 | 0.00068437 | 292.2438 | 0.0027375 | 0.2 | 10 | 2 | 0 | 0 | 0.0068437 | 0.0013687 | 0 | 0 | 0.082193 | 0.019176 | 0 | 0
KH2PO4 | 136.09 | 0.2 | g/L | 0.0014696 | K+ | 1 | 1 | 0.0014696 | 39.0938 | 0.0014696 | 0.057453 | PO4-3 | 1 | -3 | 0.0014696 | 94.97 | 0.013227 | 0.13957 | 0 | 0 | 1 | 0 | 0 | 0 | 0.0014696 | 0 | 0 | 0 | 0.045514 | 0
K2HPO4 | 174.18 | 0.45 | g/L | 0.0025835 | K+ | 2 | 1 | 0.0051671 | 39.0938 | 0.0051671 | 0.202 | PO4-3 | 1 | -3 | 0.0025835 | 94.97 | 0.023252 | 0.24536 | 0 | 0 | 1 | 0 | 0 | 0 | 0.0025835 | 0 | 0 | 0 | 0.080012 | 0
NH4Cl | 53.49 | 1 | g/L | 0.018695 | NH4+ | 1 | 1 | 0.018695 | 18.04 | 0.018695 | 0.33726 | Cl- | 1 | -1 | 0.018695 | 35.453 | 0.018695 | 0.6628 | 0 | 1 | 0 | 0 | 0 | 0.018695 | 0 | 0 | 0 | 0.26192 | 0 | 0
MgCl2.6H2O | 203.3 | 0.16 | g/L | 0.00078701 | Mg+2 | 1 | 2 | 0.00078701 | 24.305 | 0.0031481 | 0.019128 | Cl- | 2 | -1 | 0.001574 | 35.453 | 0.001574 | 0.055804 | 0 | 0 | 0 | 0 | 0 | 0 | 0 | 0 | 0 | 0 | 0 | 0
CaCl2.2H2O | 147.01 | 0.15 | g/L | 0.0010203 | Ca+2 | 1 | 2 | 0.0010203 | 40.078 | 0.0040814 | 0.040893 | Cl- | 2 | -1 | 0.0020407 | 35.453 | 0.0020407 | 0.072348 | 0 | 0 | 0 | 0 | 0 | 0 | 0 | 0 | 0 | 0 | 0 | 0
NaCl | 58.44 | 0.6 | g/L | 0.010267 | Na+ | 1 | 1 | 0.010267 | 28.9898 | 0.010267 | 0.29764 | Cl- | 1 | -1 | 0.010267 | 35.453 | 0.010267 | 0.36399 | 0 | 0 | 0 | 0 | 0 | 0 | 0 | 0 | 0 | 0 | 0 | 0
NaHCO3 | 84.01 | 0 | g/L | 0 | Na+ | 1 | 1 | 0 | 28.9898 | 0 | 0 | HCO3- | 1 | -1 | 0 | 61.0168 | 0 | 0 | 1 | 0 | 0 | 0 | 0 | 0 | 0 | 0 | 0 | 0 | 0 | 0
NaOH | 40 | 0.12 | g/L | 0.003 | Na+ | 1 | 1 | 0.003 | 28.9898 | 0.003 | 0.086969
NaOH | 40 | 0.1 | g/L | 0.0025 | Na+ | 1 | 1 | 0.0025 | 28.9898 | 0.0025 | 0.072474
Na2S.9H2O | 240.18 | 0.08 | g/L | 0.00033308 | Na+ | 2 | 1 | 0.00066617 | 28.9898 | 0.00066617 | 0.019312 | S-2 | 1 | -2 | 0.00033308 | 32.065 | 0.0013323 | 0.01068 | 0 | 0 | 0 | 1 | 0 | 0 | 0 | 0.00033308 | 0 | 0 | 0 | 0.010682
L-Cysteine HCl.H2O | 175.63 | 0.018512 | g/L | 0.0001054 | H+ | 1 | 1 | 0.0001054 | 1.0078 | 0.0001054 | 0.00010623 | Cl- | 1 | -1 | 0.0001054 | 35.453 | 0.0001054 | 0.0037368 | 3 | 1 | 0 | 1 | 0.00031621 | 0.0001054 | 0 | 0.0001054 | 0.0037976 | 0.0014767 | 0 | 0.0033802
Trace Minerals
HCl | 36.46 | 0.01823 | g/L | 0.0005 | H+ | 1 | 1 | 0.0005 | 1.0078 | 0.0005 | 0.00050392 | Cl- | 1 | -1 | 0.0005 | 35.453 | 0.0005 | 0.017727 | 0 | 0 | 0 | 0 | 0 | 0 | 0 | 0 | 0 | 0 | 0 | 0
Fe(NH4)2(SO4)2 | 392.14 | 8 | mg/L | 2.0401e-05 | Fe+2 | 2 | 2 | 4.0802e-05 | 55.845 | 0.00016321 | 0.0022786 | SO4-2 | 2 | -2 | 4.0802e-05 | 96.06 | 0.00016321 | 0.0039194 | 0 | 2 | 0 | 2 | 0 | 4.0802e-05 | 0 | 4.0802e-05 | 0 | 0.00057163 | 0 | 0.0013085
Fe(NH4)2(SO4)2 | 392.14 | 8 | mg/L | 2.0401e-05 | NH4+ | 2 | 1 | 4.0802e-05 | 18.04 | 4.0802e-05 | 0.00073606
FeCl2.4H2O | 198.81 | 0 | mg/L | 0 | Fe+2 | 1 | 2 | 0 | 55.845 | 0 | 0 | Cl- | 2 | -1 | 0 | 35.453 | 0 | 0 | 0 | 0 | 0 | 0 | 0 | 0 | 0 | 0 | 0 | 0 | 0 | 0
Na2SeO3 | 172.94 | 2 | mg/L | 1.1565e-05 | Na+ | 1 | 1 | 1.1565e-05 | 28.9898 | 1.1565e-05 | 0.00033526 | SeO3-2 | 1 | -2 | 1.1565e-05 | 126.968 | 4.6259e-05 | 0.0014683 | 0 | 0 | 0 | 0 | 0 | 0 | 0 | 0 | 0 | 0 | 0 | 0
ZnSO4.7H2O | 287.53 | 1 | mg/L | 3.4779e-06 | Zn+2 | 1 | 2 | 3.4779e-06 | 65.926 | 1.3912e-05 | 0.00022928 | SO4-2 | 1 | -2 | 3.4779e-06 | 96.06 | 1.3912e-05 | 0.00033409 | 0 | 0 | 0 | 1 | 0 | 0 | 0 | 3.4779e-06 | 0 | 0 | 0 | 0.00011154
NaWO4.2H2O | 329.85 | 1 | mg/L | 3.0317e-06 | Na+ | 1 | 1 | 3.0317e-06 | 28.9898 | 3.0317e-06 | 8.7888e-05 | WO4- | 1 | -1 | 3.0317e-06 | 247.84 | 3.0317e-06 | 0.00075137 | 0 | 0 | 0 | 0 | 0 | 0 | 0 | 0 | 0 | 0 | 0 | 0
H3BO3 | 61.83 | 0.1 | mg/L | 1.6173e-06 | H+ | 0 | 1 | 0 | 1.0078 | 0 | 0 | BO3-3 | 1 | -3 | 1.6173e-06 | 58.81 | 1.4556e-05 | 9.5116e-05 | 0 | 0 | 0 | 0 | 0 | 0 | 0 | 0 | 0 | 0 | 0 | 0
CoCl2.6H2O | 237.93 | 1 | mg/L | 4.2029e-06 | Co+2 | 1 | 2 | 4.2029e-06 | 58.9332 | 1.6812e-05 | 0.00024769 | Cl- | 2 | -1 | 8.4058e-06 | 35.453 | 8.4058e-06 | 0.00029801 | 0 | 0 | 0 | 0 | 0 | 0 | 0 | 0 | 0 | 0 | 0 | 0
CuSO4.5H2O | 249.68 | 0.1 | mg/L | 4.0051e-07 | Cu+2 | 1 | 2 | 4.0051e-07 | 187.56 | 1.6021e-06 | 7.512e-05 | SO4-2 | 1 | -2 | 4.0051e-07 | 96.06 | 1.6021e-06 | 3.8473e-05 | 0 | 0 | 0 | 1 | 0 | 0 | 0 | 4.0051e-07 | 0 | 0 | 0 | 1.2844e-05
NiCl2.6H2O | 237.69 | 1 | mg/L | 4.2072e-06 | Ni+2 | 1 | 2 | 4.2072e-06 | 58.693 | 1.6829e-05 | 0.00024693 | Cl- | 2 | -1 | 8.4143e-06 | 35.453 | 8.4143e-06 | 0.00029831 | 0 | 0 | 0 | 0 | 0 | 0 | 0 | 0 | 0 | 0 | 0 | 0
MnSO4.H2O | 169.02 | 1 | mg/L | 5.9165e-06 | Mn+2 | 1 | 2 | 5.9165e-06 | 54.94 | 2.3666e-05 | 0.00032505 | SO4-2 | 1 | -2 | 5.9165e-06 | 96.06 | 2.3666e-05 | 0.00056834 | 0 | 0 | 0 | 0 | 0 | 0 | 0 | 0 | 0 | 0 | 0 | 0
Na2MoO4.2H2O | 170.48 | 1 | mg/L | 5.8658e-06 | Na+ | 2 | 1 | 1.1732e-05 | 28.9898 | 1.1732e-05 | 0.0003401 | MoO4-2 | 1 | -2 | 5.8658e-06 | 159.95 | 2.3463e-05 | 0.00093823 | 0 | 0 | 0 | 0 | 0 | 0 | 0 | 0 | 0 | 0 | 0 | 0
Vitamins
biotin | 244.31 | 0.05 | mg/L | 2.0466e-07 | [14 empty] | 10 | 2 | 0 | 1 | 2.0466e-06 | 4.0932e-07 | 0 | 2.0466e-07 | 2.4579e-05 | 5.7345e-06 | 0 | 6.5634e-06
folic acid | 441.4 | 0.05 | mg/L | 1.1328e-07 | [14 empty] | 19 | 7 | 0 | 0 | 2.1522e-06 | 7.9293e-07 | 0 | 0 | 2.5848e-05 | 1.1109e-05 | 0 | 0
pyridoxine-HCl | 205.64 | 0.12155 | mg/L | 5.9109e-07 | [14 empty] | 8 | 1 | 0 | 0 | 4.7287e-06 | 5.9109e-07 | 0 | 0 | 5.6792e-05 | 8.2811e-06 | 0 | 0
thiamine-HCl | 337.27 | 0.1271 | mg/L | 3.7685e-07 | [14 empty] | 12 | 2 | 0 | 1 | 4.5222e-06 | 7.5371e-07 | 0 | 3.7685e-07 | 5.4312e-05 | 1.0559e-05 | 0 | 1.2086e-05
riboflavin | 376.37 | 0.1 | mg/L | 2.657e-07 | [14 empty] | 17 | 4 | 0 | 0 | 4.5168e-06 | 1.0628e-06 | 0 | 0 | 5.4247e-05 | 1.489e-05 | 0 | 0
nicotinic acid | 123.11 | 0.1 | mg/L | 8.1228e-07 | [14 empty] | 6 | 1 | 0 | 0 | 4.8737e-06 | 8.1228e-07 | 0 | 0 | 5.8533e-05 | 1.138e-05 | 0 | 0
D-Ca-pantothenate | 476.53 | 0.1 | mg/L | 2.0985e-07 | [14 empty] | 9 | 1 | 0 | 0 | 1.8887e-06 | 2.0985e-07 | 0 | 0 | 2.2683e-05 | 2.94e-06 | 0 | 0
Vitamin B-12 | 1355.37 | 0.05 | mg/L | 3.689e-08 | [14 empty] | 70 | 14 | 0 | 1 | 2.5823e-06 | 5.1646e-07 | 0 | 3.689e-08 | 3.1014e-05 | 7.2357e-06 | 0 | 1.1831e-06
p-aminobenzoic acid | 137.14 | 0.1 | mg/L | 7.2918e-07 | [14 empty] | 7 | 1 | 0 | 0 | 5.1043e-06 | 7.2918e-07 | 0 | 0 | 6.1302e-05 | 1.0216e-05 | 0 | 0
alpha-lipoic acid | 206.33 | 0.05 | mg/L | 2.4233e-07 | H+ | [13 empty] | 8 | 0 | 0 | 2 | 1.9386e-06 | 0 | 0 | 4.8466e-07 | 2.3283e-05 | 0 | 0 | 1.5543e-05
cysteinate
acetate
Component Summary (g/L) |  |  |  |  | NTA
Cations | Mass (mg/L) | Mol/L | ionic strength precursor | mol/L for ChemEQL entry | edta
H+ | 0.61015 | 0.0006054 | 0.0006054 |  |  | -3.218
Na+ | 477.1552 | 0.016459 | 0.016459 | 0.016459 | x | x | x
Mg+2 | 19.1284 | 0.00078701 | 0.0031481 | 0.00078701 | x
Ca+2 | 40.8931 | 0.0010203 | 0.0040814 | 0.0010203 | x
K+ | 259.4532 | 0.0066367 | 0.0066367 | 0.0066367 | x
Sr+2 | 0 | 0 | 0 | 0
Ni+2 | 0.24693 | 4.2072e-06 | 1.6829e-05 | 4.2072e-06 | x | x | x
Zn+2 | 0.22928 | 3.4779e-06 | 1.3912e-05 | 3.4779e-06 | x | x | x
Mn+2 | 0.32505 | 5.9165e-06 | 2.3666e-05 | 5.9165e-06 | x | x | x
Co+2 | 0.24769 | 4.2029e-06 | 1.6812e-05 | 4.2029e-06 | x | x | x
NH4+ | 337.9954 | 0.018736 | 0.018736 | 0.018736 | x | x | x
Fe+2 | 2.2786 | 4.0802e-05 | 0.00016321 | 4.0802e-05 | x | x | x
Fe+3 | 0 | 0 | 0 | 0
Cu+2 | 0.07512 | 4.0051e-07 | 1.6021e-06 | 4.0051e-07 | x | x | x
Anions | Mass (mg/L) | Mol/L | ionic strength precursor
Cl- | 1177.0024 | 0.033199 | 0.033199 | 0.033199 | x | x | x
SO4-2 | 4.8603 | 5.0597e-05 | 0.00020239 | 5.0597e-05 | x | x | x
HCO3- | 0 | 0 | 0 | 0
Br- | 0 | 0 | 0 | 0
F- | 0 | 0 | 0 | 0
PO4-3 | 384.9277 | 0.0040531 | 0.036478 | 0.0040531 | x
BO3-3 | 0.095116 | 1.6173e-06 | 1.4556e-05 | 1.6173e-06 | x | x | x
WO4- | 0.75137 | 3.0317e-06 | 3.0317e-06 | 3.0317e-06 | x | x | x
MoO4-2 | 0.93823 | 5.8658e-06 | 2.3463e-05 | 5.8658e-06 | x | x | x
F- | 0 | 0 | 0 | 0
SeO3-2 | 1.4683 | 1.1565e-05 | 4.6259e-05 | 1.1565e-05 | x |  | x
S-2 | 10.6803 | 0.00033308 | 0.0013323 | 0.00033308 | x
CO3-2 | 0 | 0 | 0 | 0
EDTA-2 | 200.0026 | 0.00068437 | 0.0027375 | 0.00068437
EDTA-4 | 0 | 0 | 0 | 0
Other Comparison Stuff | Mass (mg/L)
Se+4 | 0.91321
Mo | 0.56282
B | 0.017647
Cysteine | 12.7705
Nutrients | Mass (mg/L) | mol/L
P | 125.5261 | 0.0040531
N | 283.2248 | 0.020216
S | 15.5305 | 0.00048427
C | 86.4029 | 0.0071943
Vitamins | Mass (ug/L)
biotin | 50
folic acid | 50
pyridoxine-HCl | 121.551
thiamine-HCl | 127.1011
riboflavin | 100
nicotinic acid | 100
D-Ca-pantothenate | 100
Vitamin B-12 | 50
p-aminobenzoic acid | 100
alpha-lipoic acid | 50
(DL)-apha-lipoic acid | 50
lipoic acid | 50
pyridoxine | 100
thiamine | 100.0016
Salinity | 1.9785 | g/L
Ionic Strength | 0.06197

## Mod Wolfe v3 calcs
DO NOT MODIFY THIS SHEET
Starting Soln. Recipe | Volume (mL) | Salinity (g/L) | Fraction of Solution
Buffer Soln. | 995 | 0.074813 | 99.5%
Metals Soln. (Strubing) | 5 | #REF! | 0.5%
Salinity of Starting Soln. | #REF! | g/L
as Na+ | #REF!
as K+ | #REF!
as HCO3- | #REF! | [6 empty] | mol | g
as Cl- | #REF! | [6 empty] | L | mol
as other stuff | #REF!
Macro-Nutrients
[5 empty] | Cations | [6 empty] | Anions | [6 empty] | C | N | P | S | C | N | P | S | C | N | P | S
Main Soln. | MW (g/mol) | Conc. Soln. | Unit | Mol/L | Cations | mol/mol | charge | mols cation | MW | ionic, cizi^2 | mass Cation | Anions | mol/mol | charge | mols anion | MW | ionic, cizi^2 | mass anion | Macro-Nutrients C: mol/mol; Macro-Nutrients C: mol/L; Macro-Nutrients C: conc (g/L)
EDTA | 292.24 | 0.2 | g/L | 0.00068437 | [7 empty] | EDTA-2 | 1 | -2 | 0.00068437 | 292.2438 | 0.0027375 | 0.2 | 10 | 2 | 0 | 0 | 0.0068437 | 0.0013687 | 0 | 0 | 0.082193 | 0.019176 | 0 | 0
KH2PO4 | 136.09 | 0.3 | g/L | 0.0022044 | K+ | 1 | 1 | 0.0022044 | 39.0938 | 0.0022044 | 0.086179 | PO4-3 | 1 | -3 | 0.0022044 | 94.97 | 0.01984 | 0.20935 | 0 | 0 | 1 | 0 | 0 | 0 | 0.0022044 | 0 | 0 | 0 | 0.068271 | 0
K2HPO4 | 174.18 | 0.3 | g/L | 0.0017224 | K+ | 2 | 1 | 0.0034447 | 39.0938 | 0.0034447 | 0.13467 | PO4-3 | 1 | -3 | 0.0017224 | 94.97 | 0.015501 | 0.16357 | 0 | 0 | 1 | 0 | 0 | 0 | 0.0017224 | 0 | 0 | 0 | 0.053341 | 0
NH4Cl | 53.49 | 1 | g/L | 0.018695 | NH4+ | 1 | 1 | 0.018695 | 18.04 | 0.018695 | 0.33726 | Cl- | 1 | -1 | 0.018695 | 35.453 | 0.018695 | 0.6628 | 0 | 1 | 0 | 0 | 0 | 0.018695 | 0 | 0 | 0 | 0.26192 | 0 | 0
MgCl2.6H2O | 203.3 | 0.16 | g/L | 0.00078701 | Mg+2 | 1 | 2 | 0.00078701 | 24.305 | 0.0031481 | 0.019128 | Cl- | 2 | -1 | 0.001574 | 35.453 | 0.001574 | 0.055804 | 0 | 0 | 0 | 0 | 0 | 0 | 0 | 0 | 0 | 0 | 0 | 0
CaCl2.2H2O | 147.01 | 0.009 | g/L | 6.122e-05 | Ca+2 | 1 | 2 | 6.122e-05 | 40.078 | 0.00024488 | 0.0024536 | Cl- | 2 | -1 | 0.00012244 | 35.453 | 0.00012244 | 0.0043409 | 0 | 0 | 0 | 0 | 0 | 0 | 0 | 0 | 0 | 0 | 0 | 0
NaCl | 58.44 | 0.6 | g/L | 0.010267 | Na+ | 1 | 1 | 0.010267 | 28.9898 | 0.010267 | 0.29764 | Cl- | 1 | -1 | 0.010267 | 35.453 | 0.010267 | 0.36399 | 0 | 0 | 0 | 0 | 0 | 0 | 0 | 0 | 0 | 0 | 0 | 0
NaHCO3 | 84.01 | 0 | g/L | 0 | Na+ | 1 | 1 | 0 | 28.9898 | 0 | 0 | HCO3- | 1 | -1 | 0 | 61.0168 | 0 | 0 | 1 | 0 | 0 | 0 | 0 | 0 | 0 | 0 | 0 | 0 | 0 | 0
Na2S.9H2O | 240.18 | 0.08 | g/L | 0.00033308 | Na+ | 2 | 1 | 0.00066617 | 28.9898 | 0.00066617 | 0.019312 | S-2 | 1 | -2 | 0.00033308 | 32.065 | 0.0013323 | 0.01068 | 0 | 0 | 0 | 1 | 0 | 0 | 0 | 0.00033308 | 0 | 0 | 0 | 0.010682
L-Cysteine HCl.H2O | 175.63 | 0.018512 | g/L | 0.0001054 | H+ | 1 | 1 | 0.0001054 | 1.0078 | 0.0001054 |  | Cl- | 1 | -1 | 0.0001054 | 35.453 | 0.0001054 | 0.0037368 | 3 | 1 | 0 | 1 | 0.00031621 | 0.0001054 | 0 | 0.0001054 | 0.0037976 | 0.0014767 | 0 | 0.0033802
Trace Minerals | [15 empty] | #N/A
NTA | 191.14 | 11.15 | mg/L | 5.8334e-05 | Na+ | 3 | 1 | 0.000175 | 28.9898 | 0.000175 | 0.0050733 | NTA-3 | 1 | -3 | 5.8334e-05 | 191.14 | 0.00052501 | 0.01115 | 6 | 1 | 0 | 0 | 0.00035001 | 5.8334e-05 | 0 | 0 | 0.0042036 | 0.00081726 | 0 | 0
Fe(NH4)2(SO4)2 | 392.14 | 8 | mg/L | 2.0401e-05 | Fe+2 | 2 | 2 | 4.0802e-05 | 55.845 | 0.00016321 | 0.0022786 | SO4-2 | 2 | -2 | 4.0802e-05 | 96.06 | 0.00016321 | 0.0039194 | 0 | 2 | 0 | 2 | 0 | 4.0802e-05 | 0 | 4.0802e-05 | 0 | 0.00057163 | 0 | 0.0013085
Fe(NH4)2(SO4)2 | 392.14 | 8 | mg/L | 2.0401e-05 | NH4+ | 2 | 1 | 4.0802e-05 | 18.04 | 4.0802e-05 | 0.00073606 |  |  |  | 0 |  | 0 | 0
Na2SeO3 | 172.94 | 2 | mg/L | 1.1565e-05 | Na+ | 1 | 1 | 1.1565e-05 | 28.9898 | 1.1565e-05 | 0.00033526 | SeO3-2 | 1 | -2 | 1.1565e-05 | 126.968 | 4.6259e-05 | 0.0014683 | 0 | 0 | 0 | 0 | 0 | 0 | 0 | 0 | 0 | 0 | 0 | 0
ZnSO4.7H2O | 287.53 | 1 | mg/L | 3.4779e-06 | Zn+2 | 1 | 2 | 3.4779e-06 | 65.926 | 1.3912e-05 | 0.00022928 | SO4-2 | 1 | -2 | 3.4779e-06 | 96.06 | 1.3912e-05 | 0.00033409 | 0 | 0 | 0 | 1 | 0 | 0 | 0 | 3.4779e-06 | 0 | 0 | 0 | 0.00011154
NaWO4.2H2O | 329.85 | 1 | mg/L | 3.0317e-06 | Na+ | 1 | 1 | 3.0317e-06 | 28.9898 | 3.0317e-06 | 8.7888e-05 | WO4- | 1 | -1 | 3.0317e-06 | 247.84 | 3.0317e-06 | 0.00075137 | 0 | 0 | 0 | 0 | 0 | 0 | 0 | 0 | 0 | 0 | 0 | 0
H3BO3 | 61.83 | 0.1 | mg/L | 1.6173e-06 | H+ | 0 | 1 | 0 | 1.0078 | 0 | 0 | BO3-3 | 1 | -3 | 1.6173e-06 | 58.81 | 1.4556e-05 | 9.5116e-05 | 0 | 0 | 0 | 0 | 0 | 0 | 0 | 0 | 0 | 0 | 0 | 0
CoCl2.6H2O | 237.93 | 1 | mg/L | 4.2029e-06 | Co+2 | 1 | 2 | 4.2029e-06 | 58.9332 | 1.6812e-05 | 0.00024769 | Cl- | 2 | -1 | 8.4058e-06 | 35.453 | 8.4058e-06 | 0.00029801 | 0 | 0 | 0 | 0 | 0 | 0 | 0 | 0 | 0 | 0 | 0 | 0
CuCl2.2H2O | 170.48 | 0.068 | mg/L | 3.9887e-07 | Cu+2 | 1 | 2 | 3.9887e-07 | 187.56 | 1.5955e-06 | 7.4813e-05 | Cl- | 1 | -1 | 3.9887e-07 | 35.453 | 3.9887e-07 | 1.4141e-05 | 0 | 0 | 0 | 0 | 0 | 0 | 0 | 0 | 0 | 0 | 0 | 0
NiCl2.6H2O | 237.69 | 1 | mg/L | 4.2072e-06 | Ni+2 | 1 | 2 | 4.2072e-06 | 58.693 | 1.6829e-05 | 0.00024693 | Cl- | 2 | -1 | 8.4143e-06 | 35.453 | 8.4143e-06 | 0.00029831 | 0 | 0 | 0 | 0 | 0 | 0 | 0 | 0 | 0 | 0 | 0 | 0
MnSO4.H2O | 169.02 | 1 | mg/L | 5.9165e-06 | Mn+2 | 1 | 2 | 5.9165e-06 | 54.94 | 2.3666e-05 | 0.00032505 | SO4-2 | 1 | -2 | 5.9165e-06 | 96.06 | 2.3666e-05 | 0.00056834 | 0 | 0 | 0 | 0 | 0 | 0 | 0 | 0 | 0 | 0 | 0 | 0
Na2MoO4.2H2O | 170.48 | 1 | mg/L | 5.8658e-06 | Na+ | 2 | 1 | 1.1732e-05 | 28.9898 | 1.1732e-05 | 0.0003401 | MoO4-2 | 1 | -2 | 5.8658e-06 | 159.95 | 2.3463e-05 | 0.00093823 | 0 | 0 | 0 | 0 | 0 | 0 | 0 | 0 | 0 | 0 | 0 | 0
Vitamins
biotin | 244.31 | 0.05 | mg/L | 2.0466e-07 | [14 empty] | 10 | 2 | 0 | 1 | 2.0466e-06 | 4.0932e-07 | 0 | 2.0466e-07 | 2.4579e-05 | 5.7345e-06 | 0 | 6.5634e-06
folic acid | 441.4 | 0.05 | mg/L | 1.1328e-07 | [14 empty] | 19 | 7 | 0 | 0 | 2.1522e-06 | 7.9293e-07 | 0 | 0 | 2.5848e-05 | 1.1109e-05 | 0 | 0
pyridoxine | 169.18 | 0.1 | mg/L | 5.9109e-07 | [14 empty] | 8 | 1 | 0 | 0 | 4.7287e-06 | 5.9109e-07 | 0 | 0 | 5.6792e-05 | 8.2811e-06 | 0 | 0
thiamine | 265.36 | 0.1 | mg/L | 3.7685e-07 | [14 empty] | 12 | 2 | 0 | 1 | 4.5222e-06 | 7.5369e-07 | 0 | 3.7685e-07 | 5.4311e-05 | 1.0559e-05 | 0 | 1.2085e-05
riboflavin | 376.37 | 0.1 | mg/L | 2.657e-07 | [14 empty] | 17 | 4 | 0 | 0 | 4.5168e-06 | 1.0628e-06 | 0 | 0 | 5.4247e-05 | 1.489e-05 | 0 | 0
nicotinic acid | 123.11 | 0.1 | mg/L | 8.1228e-07 | [14 empty] | 6 | 1 | 0 | 0 | 4.8737e-06 | 8.1228e-07 | 0 | 0 | 5.8533e-05 | 1.138e-05 | 0 | 0
Ca-pantothenate | 476.53 | 0.1 | mg/L | 2.0985e-07 | [14 empty] | 9 | 1 | 0 | 0 | 1.8887e-06 | 2.0985e-07 | 0 | 0 | 2.2683e-05 | 2.94e-06 | 0 | 0
Vitamin B-12 | 1355.37 | 0.05 | mg/L | 3.689e-08 | [14 empty] | 70 | 14 | 0 | 1 | 2.5823e-06 | 5.1646e-07 | 0 | 3.689e-08 | 3.1014e-05 | 7.2357e-06 | 0 | 1.1831e-06
p-aminobenzoic acid | 137.14 | 0.1 | mg/L | 7.2918e-07 | [14 empty] | 7 | 1 | 0 | 0 | 5.1043e-06 | 7.2918e-07 | 0 | 0 | 6.1302e-05 | 1.0216e-05 | 0 | 0
lipoic acid | 206.33 | 0.05 | mg/L | 2.4233e-07 | [14 empty] | 8 | 0 | 0 | 2 | 1.9386e-06 | 0 | 0 | 4.8466e-07 | 2.3283e-05 | 0 | 0 | 1.5543e-05
Component Summary (g/L)
Cations | Mass (mg/L) | Mol/L | ionic strength precursor
H+ | 0 | 0.0001054 | 0.0001054
Na+ | 322.7848 | 0.011134 | 0.011134
Mg+2 | 19.1284 | 0.00078701 | 0.0031481
Ca+2 | 2.4536 | 6.122e-05 | 0.00024488
K+ | 220.8462 | 0.0056491 | 0.0056491
Sr+2 | 0 | 0 | 0
Ni+2 | 0.24693 | 4.2072e-06 | 1.6829e-05
Zn+2 | 0.22928 | 3.4779e-06 | 1.3912e-05
Mn+2 | 0.32505 | 5.9165e-06 | 2.3666e-05
Co+2 | 0.24769 | 4.2029e-06 | 1.6812e-05
NH4+ | 337.9954 | 0.018736 | 0.018736
Fe+2 | 2.2786 | 4.0802e-05 | 0.00016321
Fe+3 | 0 | 0 | 0
Cu+2 | 0.074813 | 3.9887e-07 | 1.5955e-06
Anions | Mass (mg/L) | Mol/L | ionic strength precursor
NTA-3 | 11.15 | 5.8334e-05 | 0.00052501
Cl- | 1091.2828 | 0.030781 | 0.030781
SO4-2 | 4.8218 | 5.0196e-05 | 0.00020078
HCO3- | 0 | 0 | 0
Br- | 0 | 0 | 0
F- | 0 | 0 | 0
PO4-3 | 372.9263 | 0.0039268 | 0.035341
BO3-3 | 0.095116 | 1.6173e-06 | 1.4556e-05
WO4- | 0.75137 | 3.0317e-06 | 3.0317e-06
MoO4-2 | 0.93823 | 5.8658e-06 | 2.3463e-05
F- | 0 | 0 | 0
SeO3-2 | 1.4683 | 1.1565e-05 | 4.6259e-05
S-2 | 10.6803 | 0.00033308 | 0.0013323
CO3-2 | 0 | 0 | 0
EDTA-2 | 200.0026 | 0.00068437 | 0.0027375
EDTA-4 | 0 | 0 | 0
Other Comparison Stuff | Mass (mg/L)
Se+4 | 0.91321
Mo | 0.56282
B | 0.017647
cysteine | 12.7705
Nutrients | Mass (mg/L) | mol/L
P | 121.6124 | 0.0039268
N | 284.0421 | 0.020274
S | 15.5177 | 0.00048387
C | 90.6065 | 0.0075443
Vitamins | Mass (ug/L)
biotin | 50
folic acid | 50
pyridoxine | 100
thiamine | 100
riboflavin | 100
nicotinic acid | 100
Ca-pantothenate | 100
Vitamin B-12 | 50
p-aminobenzoic acid | 100
lipoic acid | 50
(DL)-apha-lipoic acid | #N/A
lipoic acid | 50
Salinity | 1.6613 | g/L
Ionic Strength | 0.055129

## Mod Wolfe v4 calcs
DO NOT MODIFY THIS SHEET
Starting Soln. Recipe | Volume (mL) | Salinity (g/L) | Fraction of Solution
Buffer Soln. | 995 | 0.074813 | 99.5%
Metals Soln. (Strubing) | 5 | #REF! | 0.5%
Salinity of Starting Soln. | #REF! | g/L
as Na+ | #REF!
as K+ | #REF!
as HCO3- | #REF! | [6 empty] | mol | g
as Cl- | #REF! | [6 empty] | L | mol
as other stuff | #REF!
Macro-Nutrients
[5 empty] | Cations | [6 empty] | Anions | [6 empty] | C | N | P | S | C | N | P | S | C | N | P | S
Main Soln. | MW (g/mol) | Conc. Soln. | Unit | Mol/L | Cations | mol/mol | charge | mols cation | MW | ionic, cizi^2 | mass Cation | Anions | mol/mol | charge | mols anion | MW | ionic, cizi^2 | mass anion | Macro-Nutrients C: mol/mol; Macro-Nutrients C: mol/L; Macro-Nutrients C: conc (g/L)
EDTA | 292.24 | 0.3 | g/L | 0.0010266 | [7 empty] | EDTA-2 | 1 | -2 | 0.0010266 | 292.2438 | 0.0041062 | 0.3 | 10 | 2 | 0 | 0 | 0.010266 | 0.0020531 | 0 | 0 | 0.12329 | 0.028764 | 0 | 0
KH2PO4 | 136.09 | 0.3 | g/L | 0.0022044 | K+ | 1 | 1 | 0.0022044 | 39.0938 | 0.0022044 | 0.086179 | PO4-3 | 1 | -3 | 0.0022044 | 94.97 | 0.01984 | 0.20935 | 0 | 0 | 1 | 0 | 0 | 0 | 0.0022044 | 0 | 0 | 0 | 0.068271 | 0
K2HPO4 | 174.18 | 0.3 | g/L | 0.0017224 | K+ | 2 | 1 | 0.0034447 | 39.0938 | 0.0034447 | 0.13467 | PO4-3 | 1 | -3 | 0.0017224 | 94.97 | 0.015501 | 0.16357 | 0 | 0 | 1 | 0 | 0 | 0 | 0.0017224 | 0 | 0 | 0 | 0.053341 | 0
NH4Cl | 53.49 | 1 | g/L | 0.018695 | NH4+ | 1 | 1 | 0.018695 | 18.04 | 0.018695 | 0.33726 | Cl- | 1 | -1 | 0.018695 | 35.453 | 0.018695 | 0.6628 | 0 | 1 | 0 | 0 | 0 | 0.018695 | 0 | 0 | 0 | 0.26192 | 0 | 0
MgCl2.6H2O | 203.3 | 0.16 | g/L | 0.00078701 | Mg+2 | 1 | 2 | 0.00078701 | 24.305 | 0.0031481 | 0.019128 | Cl- | 2 | -1 | 0.001574 | 35.453 | 0.001574 | 0.055804 | 0 | 0 | 0 | 0 | 0 | 0 | 0 | 0 | 0 | 0 | 0 | 0
CaCl2.2H2O | 147.01 | 0.009 | g/L | 6.122e-05 | Ca+2 | 1 | 2 | 6.122e-05 | 40.078 | 0.00024488 | 0.0024536 | Cl- | 2 | -1 | 0.00012244 | 35.453 | 0.00012244 | 0.0043409 | 0 | 0 | 0 | 0 | 0 | 0 | 0 | 0 | 0 | 0 | 0 | 0
NaCl | 58.44 | 0.6 | g/L | 0.010267 | Na+ | 1 | 1 | 0.010267 | 28.9898 | 0.010267 | 0.29764 | Cl- | 1 | -1 | 0.010267 | 35.453 | 0.010267 | 0.36399 | 0 | 0 | 0 | 0 | 0 | 0 | 0 | 0 | 0 | 0 | 0 | 0
NaHCO3 | 84.01 | 0 | g/L | 0 | Na+ | 1 | 1 | 0 | 28.9898 | 0 | 0 | HCO3- | 1 | -1 | 0 | 61.0168 | 0 | 0 | 1 | 0 | 0 | 0 | 0 | 0 | 0 | 0 | 0 | 0 | 0 | 0
Na2S.9H2O | 240.18 | 0.08 | g/L | 0.00033308 | Na+ | 2 | 1 | 0.00066617 | 28.9898 | 0.00066617 | 0.019312 | S-2 | 1 | -2 | 0.00033308 | 32.065 | 0.0013323 | 0.01068 | 0 | 0 | 0 | 1 | 0 | 0 | 0 | 0.00033308 | 0 | 0 | 0 | 0.010682
L-Cysteine HCl.H2O | 175.63 | 0.018512 | g/L | 0.0001054 | H+ | 1 | 1 | 0.0001054 | 1.0078 | 0.0001054 |  | Cl- | 1 | -1 | 0.0001054 | 35.453 | 0.0001054 | 0.0037368 | 3 | 1 | 0 | 1 | 0.00031621 | 0.0001054 | 0 | 0.0001054 | 0.0037976 | 0.0014767 | 0 | 0.0033802
Trace Minerals | [15 empty] | #N/A
NTA | 191.14 | 11.15 | mg/L | 5.8334e-05 | Na+ | 3 | 1 | 0.000175 | 28.9898 | 0.000175 | 0.0050733 | NTA-3 | 1 | -3 | 5.8334e-05 | 191.14 | 0.00052501 | 0.01115 | 6 | 1 | 0 | 0 | 0.00035001 | 5.8334e-05 | 0 | 0 | 0.0042036 | 0.00081726 | 0 | 0
Fe(NH4)2(SO4)2 | 392.14 | 8 | mg/L | 2.0401e-05 | Fe+2 | 2 | 2 | 4.0802e-05 | 55.845 | 0.00016321 | 0.0022786 | SO4-2 | 2 | -2 | 4.0802e-05 | 96.06 | 0.00016321 | 0.0039194 | 0 | 2 | 0 | 2 | 0 | 4.0802e-05 | 0 | 4.0802e-05 | 0 | 0.00057163 | 0 | 0.0013085
Fe(NH4)2(SO4)2 | 392.14 | 8 | mg/L | 2.0401e-05 | NH4+ | 2 | 1 | 4.0802e-05 | 18.04 | 4.0802e-05 | 0.00073606 |  |  |  | 0 |  | 0 | 0
Na2SeO3 | 172.94 | 2 | mg/L | 1.1565e-05 | Na+ | 1 | 1 | 1.1565e-05 | 28.9898 | 1.1565e-05 | 0.00033526 | SeO3-2 | 1 | -2 | 1.1565e-05 | 126.968 | 4.6259e-05 | 0.0014683 | 0 | 0 | 0 | 0 | 0 | 0 | 0 | 0 | 0 | 0 | 0 | 0
ZnSO4.7H2O | 287.53 | 1 | mg/L | 3.4779e-06 | Zn+2 | 1 | 2 | 3.4779e-06 | 65.926 | 1.3912e-05 | 0.00022928 | SO4-2 | 1 | -2 | 3.4779e-06 | 96.06 | 1.3912e-05 | 0.00033409 | 0 | 0 | 0 | 1 | 0 | 0 | 0 | 3.4779e-06 | 0 | 0 | 0 | 0.00011154
NaWO4.2H2O | 329.85 | 1 | mg/L | 3.0317e-06 | Na+ | 1 | 1 | 3.0317e-06 | 28.9898 | 3.0317e-06 | 8.7888e-05 | WO4- | 1 | -1 | 3.0317e-06 | 247.84 | 3.0317e-06 | 0.00075137 | 0 | 0 | 0 | 0 | 0 | 0 | 0 | 0 | 0 | 0 | 0 | 0
H3BO3 | 61.83 | 0.1 | mg/L | 1.6173e-06 | H+ | 0 | 1 | 0 | 1.0078 | 0 | 0 | BO3-3 | 1 | -3 | 1.6173e-06 | 58.81 | 1.4556e-05 | 9.5116e-05 | 0 | 0 | 0 | 0 | 0 | 0 | 0 | 0 | 0 | 0 | 0 | 0
CoCl2.6H2O | 237.93 | 1 | mg/L | 4.2029e-06 | Co+2 | 1 | 2 | 4.2029e-06 | 58.9332 | 1.6812e-05 | 0.00024769 | Cl- | 2 | -1 | 8.4058e-06 | 35.453 | 8.4058e-06 | 0.00029801 | 0 | 0 | 0 | 0 | 0 | 0 | 0 | 0 | 0 | 0 | 0 | 0
CuCl2.2H2O | 170.48 | 0.068 | mg/L | 3.9887e-07 | Cu+2 | 1 | 2 | 3.9887e-07 | 187.56 | 1.5955e-06 | 7.4813e-05 | Cl- | 1 | -1 | 3.9887e-07 | 35.453 | 3.9887e-07 | 1.4141e-05 | 0 | 0 | 0 | 0 | 0 | 0 | 0 | 0 | 0 | 0 | 0 | 0
NiCl2.6H2O | 237.69 | 1 | mg/L | 4.2072e-06 | Ni+2 | 1 | 2 | 4.2072e-06 | 58.693 | 1.6829e-05 | 0.00024693 | Cl- | 2 | -1 | 8.4143e-06 | 35.453 | 8.4143e-06 | 0.00029831 | 0 | 0 | 0 | 0 | 0 | 0 | 0 | 0 | 0 | 0 | 0 | 0
MnSO4.H2O | 169.02 | 1 | mg/L | 5.9165e-06 | Mn+2 | 1 | 2 | 5.9165e-06 | 54.94 | 2.3666e-05 | 0.00032505 | SO4-2 | 1 | -2 | 5.9165e-06 | 96.06 | 2.3666e-05 | 0.00056834 | 0 | 0 | 0 | 0 | 0 | 0 | 0 | 0 | 0 | 0 | 0 | 0
Na2MoO4.2H2O | 170.48 | 1 | mg/L | 5.8658e-06 | Na+ | 2 | 1 | 1.1732e-05 | 28.9898 | 1.1732e-05 | 0.0003401 | MoO4-2 | 1 | -2 | 5.8658e-06 | 159.95 | 2.3463e-05 | 0.00093823 | 0 | 0 | 0 | 0 | 0 | 0 | 0 | 0 | 0 | 0 | 0 | 0
Vitamins
biotin | 244.31 | 0.05 | mg/L | 2.0466e-07 | [14 empty] | 10 | 2 | 0 | 1 | 2.0466e-06 | 4.0932e-07 | 0 | 2.0466e-07 | 2.4579e-05 | 5.7345e-06 | 0 | 6.5634e-06
folic acid | 441.4 | 0.05 | mg/L | 1.1328e-07 | [14 empty] | 19 | 7 | 0 | 0 | 2.1522e-06 | 7.9293e-07 | 0 | 0 | 2.5848e-05 | 1.1109e-05 | 0 | 0
pyridoxine | 169.18 | 0.1 | mg/L | 5.9109e-07 | [14 empty] | 8 | 1 | 0 | 0 | 4.7287e-06 | 5.9109e-07 | 0 | 0 | 5.6792e-05 | 8.2811e-06 | 0 | 0
thiamine | 265.36 | 0.1 | mg/L | 3.7685e-07 | [14 empty] | 12 | 2 | 0 | 1 | 4.5222e-06 | 7.5369e-07 | 0 | 3.7685e-07 | 5.4311e-05 | 1.0559e-05 | 0 | 1.2085e-05
riboflavin | 376.37 | 0.1 | mg/L | 2.657e-07 | [14 empty] | 17 | 4 | 0 | 0 | 4.5168e-06 | 1.0628e-06 | 0 | 0 | 5.4247e-05 | 1.489e-05 | 0 | 0
nicotinic acid | 123.11 | 0.1 | mg/L | 8.1228e-07 | [14 empty] | 6 | 1 | 0 | 0 | 4.8737e-06 | 8.1228e-07 | 0 | 0 | 5.8533e-05 | 1.138e-05 | 0 | 0
Ca-pantothenate | 476.53 | 0.1 | mg/L | 2.0985e-07 | [14 empty] | 9 | 1 | 0 | 0 | 1.8887e-06 | 2.0985e-07 | 0 | 0 | 2.2683e-05 | 2.94e-06 | 0 | 0
Vitamin B-12 | 1355.37 | 0.05 | mg/L | 3.689e-08 | [14 empty] | 70 | 14 | 0 | 1 | 2.5823e-06 | 5.1646e-07 | 0 | 3.689e-08 | 3.1014e-05 | 7.2357e-06 | 0 | 1.1831e-06
p-aminobenzoic acid | 137.14 | 0.1 | mg/L | 7.2918e-07 | [14 empty] | 7 | 1 | 0 | 0 | 5.1043e-06 | 7.2918e-07 | 0 | 0 | 6.1302e-05 | 1.0216e-05 | 0 | 0
lipoic acid | 206.33 | 0.05 | mg/L | 2.4233e-07 | [14 empty] | 8 | 0 | 0 | 2 | 1.9386e-06 | 0 | 0 | 4.8466e-07 | 2.3283e-05 | 0 | 0 | 1.5543e-05
Component Summary (g/L)
Cations | Mass (mg/L) | Mol/L | ionic strength precursor
H+ | 0 | 0.0001054 | 0.0001054
Na+ | 322.7848 | 0.011134 | 0.011134
Mg+2 | 19.1284 | 0.00078701 | 0.0031481
Ca+2 | 2.4536 | 6.122e-05 | 0.00024488
K+ | 220.8462 | 0.0056491 | 0.0056491
Sr+2 | 0 | 0 | 0
Ni+2 | 0.24693 | 4.2072e-06 | 1.6829e-05
Zn+2 | 0.22928 | 3.4779e-06 | 1.3912e-05
Mn+2 | 0.32505 | 5.9165e-06 | 2.3666e-05
Co+2 | 0.24769 | 4.2029e-06 | 1.6812e-05
NH4+ | 337.9954 | 0.018736 | 0.018736
Fe+2 | 2.2786 | 4.0802e-05 | 0.00016321
Fe+3 | 0 | 0 | 0
Cu+2 | 0.074813 | 3.9887e-07 | 1.5955e-06
Anions | Mass (mg/L) | Mol/L | ionic strength precursor
NTA-3 | 11.15 | 5.8334e-05 | 0.00052501
Cl- | 1091.2828 | 0.030781 | 0.030781
SO4-2 | 4.8218 | 5.0196e-05 | 0.00020078
HCO3- | 0 | 0 | 0
Br- | 0 | 0 | 0
F- | 0 | 0 | 0
PO4-3 | 372.9263 | 0.0039268 | 0.035341
BO3-3 | 0.095116 | 1.6173e-06 | 1.4556e-05
WO4- | 0.75137 | 3.0317e-06 | 3.0317e-06
MoO4-2 | 0.93823 | 5.8658e-06 | 2.3463e-05
F- | 0 | 0 | 0
SeO3-2 | 1.4683 | 1.1565e-05 | 4.6259e-05
S-2 | 10.6803 | 0.00033308 | 0.0013323
CO3-2 | 0 | 0 | 0
EDTA-2 | 300.0039 | 0.0010266 | 0.0041062
EDTA-4 | 0 | 0 | 0
Other Comparison Stuff | Mass (mg/L)
Se+4 | 0.91321
Mo | 0.56282
B | 0.017647
cysteine | 12.7705
Nutrients | Mass (mg/L) | mol/L
P | 121.6124 | 0.0039268
N | 293.6301 | 0.020959
S | 15.5177 | 0.00048387
C | 131.7029 | 0.010966
Vitamins | Mass (ug/L)
biotin | 50
folic acid | 50
pyridoxine | 100
thiamine | 100
riboflavin | 100
nicotinic acid | 100
Ca-pantothenate | 100
Vitamin B-12 | 50
p-aminobenzoic acid | 100
lipoic acid | 50
(DL)-apha-lipoic acid | #N/A
lipoic acid | 50
Salinity | 1.6613 | g/L
Ionic Strength | 0.055814